## Sets
Time | Days | Finance Options | Elements | Default Elements | Cost type | Cost type default | Demand | PV to | ST to | Electric Grid to | Car to | to Car | Battery to | to Battery | to HP | HP to
1 | 1 | Self financed | PV | Electricity | Investment Price | Service Cost | Car | Car | DH | HP | Battery | PV | Car | PV | PV | Household
2 | 2 | Contractor | ST | DH | Service Cost | Connection Price | DHW | Grid | Household | Household |  | Electric Grid |  | Electric Grid | Electric Grid
3 |  |  | HP | Gas | Connection Price | Fuel Price | Electricity household | Battery |  | Car |  | Battery |  | Car
4 |  |  | Insulation |  | Fuel Price | Feedin Price | Heating | Household |  | Battery
5 |  |  | Battery Capacity |  |  |  |  | HP
6 |  |  | Battery Powerflow |  |  |  |  | Curtailment
7 |  |  | Charging Station
8
9
10
11
12
13
14
15
16
17
18
19
20
21
22
23
24
25
26
27
28
29
30
31
32
33
34
35
36
37
38
39
40
41
42
43
44
45
46
47
48

## General Data
Parameter | Abbreviation | Value
Interest rate | i | 0.02
Depreciation time | n | 15
Area Roof | A_roof [m²] | 1000
Area PV | A_PV [m²/kW] | 6
Area ST per Person | A_ST_spec. [m²/pp] | 1.5
Reduction COP | f_COP | 0.45
Temperature heating | T_h | 70
Maximum Powerflow Battery | P_max_battery | 50
Maximum Powerflow Battery Car | P_max_battery_car | 50
Capacity Battery Car | C_battery_car | 60
Efficiency Battery | η_battery | 0.8
Efficiency Battery Car | η_battery_car | 0.8
Efficiency Gas Boiler | η_battery_gas | 0.8
Number of Cars | n_cars_total | 1
Number of households | n_household | 60
Simultaneity factor | f_simultaneity | 0.2
Investment ST to DH | p_invest_ST2DH | 100
Bonus shifting | p_shifting | 0.03
Irradiation STC | Irr_STC [kW/m²] | 1
Temperature STC | T_STC [°C] | 25
Temperatur factor PV | [-%/°C] | 0.3
Performance ratio PV | PR | 0.85
Surface Factor PV | 30 grad, süd | 1.1
Efficiency ST | η_ST | 0.75
Min Capacity PV Contractor | [kW] | 0
Min Capacity ST Contractor | m² | 0

## Costs new investments
Finance Options | Elements | Investment Price | Service Cost | Connection Price | Fuel Price
Unit | Unit | c_inv [€/kWp,m²,psc] | c_serv [€/a] | p_con [€/kW, a] | p_fuel [€/kWh]
Self financed | PV | 1500 | 200 | 5 | 0
Self financed | ST | 4200 | 200 | 5 | 0
Self financed | HP | 550 | 200 | 5 | 0
Self financed | Insulation | 1000 | 0 | 0 | 0
Self financed | Battery Capacity | 2000 | 200 | 5 | 0
Self financed | Battery Powerflow | 500 | 200 | 5 | 0
Self financed | Charging Station | 1500 | 200 | 5 | 0
Contractor | PV | 150 | 240 | 0 | 0.07
Contractor | ST | 420 | 240 | 0 | 0.07
Contractor | HP | 55 | 240 | 0 | 0.07
Contractor | Insulation | 100 | 0 | 0 | 0
Contractor | Battery Capacity | 200 | 240 | 0 | 0
Contractor | Battery Powerflow | 50 | 240 | 0 | 0
Contractor | Charging Station | 150 | 240 | 0 | 0.07

## Costs default system
Elements | Service Cost | Connection Price | Fuel Price | Feedin Price
Unit | c_serv [€/a] | c_con [€/kW] | p_fuel [€/kWh] | p_feedin [€/kWh]
Electricity | 200 | 5 | 0.2 | 0.1
DH | 200 | 5 | 0.2 | 0.1
Gas | 200 | 5 | 0.2 | 0

## Demand
Time | Car | DHW | Electricity household | Heating
1 | 0 | 0 | 0 | 0
2 | 0 | 0 | 0 | 0
3 | 0 | 0 | 0 | 0
4 | 0 | 0 | 0 | 0
5 | 0 | 0 | 0 | 0
6 | 0 | 5 | 5 | 5
7 | 0 | 5 | 5 | 5
8 | 0 | 5 | 5 | 5
9 | 0 | 5 | 5 | 5
10 | 0 | 5 | 5 | 5
11 | 0 | 5 | 5 | 5
12 | 0 | 5 | 5 | 5
13 | 0 | 5 | 5 | 5
14 | 0 | 5 | 5 | 5
15 | 0 | 5 | 5 | 5
16 | 0 | 5 | 5 | 5
17 | 0 | 5 | 5 | 5
18 | 0 | 5 | 5 | 5
19 | 5 | 5 | 5 | 5
20 | 5 | 5 | 5 | 5
21 | 0 | 5 | 5 | 5
22 | 0 | 5 | 5 | 5
23 | 0 | 5 | 5 | 5
24 | 0 | 0 | 0 | 0
25 | 0 | 0 | 0 | 0
26 | 0 | 0 | 0 | 0
27 | 0 | 0 | 0 | 0
28 | 0 | 0 | 0 | 0
29 | 0 | 0 | 0 | 0
30 | 0 | 5 | 5 | 5
31 | 0 | 5 | 5 | 5
32 | 0 | 5 | 5 | 5
33 | 0 | 5 | 5 | 5
34 | 0 | 5 | 5 | 5
35 | 0 | 5 | 5 | 5
36 | 0 | 5 | 5 | 5
37 | 0 | 5 | 5 | 5
38 | 0 | 5 | 5 | 5
39 | 0 | 5 | 5 | 5
40 | 0 | 5 | 5 | 5
41 | 0 | 5 | 5 | 5
42 | 0 | 5 | 5 | 5
43 | 5 | 5 | 5 | 5
44 | 5 | 5 | 5 | 5
45 | 0 | 5 | 5 | 5
46 | 0 | 5 | 5 | 5
47 | 0 | 5 | 5 | 5
48 | 0 | 0 | 0 | 0

## Irradiation and temperatur
Time | Irradiation | Temperature
1 | 0 | 15
2 | 0 | 15
3 | 0 | 15
4 | 0 | 15
5 | 0 | 16
6 | 0.1002 | 16
7 | 0.26208 | 16
8 | 0.41768 | 16
9 | 0.55237 | 16
10 | 0.48032 | 17
11 | 0.60196 | 17
12 | 0.48791 | 18
13 | 0.27663 | 18
14 | 0.19836 | 19
15 | 0.25089 | 19
16 | 0.21873 | 19
17 | 0.07666 | 19
18 | 0.00616 | 18
19 | 0 | 17
20 | 0 | 17
21 | 0 | 15
22 | 0 | 15
23 | 0 | 15
24 | 0 | 15
25 | 0 | 15
26 | 0 | 15
27 | 0 | 15
28 | 0 | 15
29 | 0 | 16
30 | 0.1002 | 16
31 | 0.26208 | 16
32 | 0.41768 | 16
33 | 0.55237 | 16
34 | 0.48032 | 17
35 | 0.60196 | 17
36 | 0.48791 | 18
37 | 0.27663 | 18
38 | 0.19836 | 19
39 | 0.25089 | 19
40 | 0.21873 | 19
41 | 0.07666 | 19
42 | 0.00616 | 18
43 | 0 | 17
44 | 0 | 17
45 | 0 | 15
46 | 0 | 15
47 | 0 | 15
48 | 0 | 15

## irradiation_winter
time | Pv_Contractor | PV | PV_ninja_21_7 | PVGIS_EU | Electricity household
1 | 0 | 0 | 0 | 0 | 0
2 | 0 | 0 | 0 | 0 | 0
3 | 0 | 0 | 0 | 0 | 0
4 | 0 | 0 | 0 | 0 | 0
5 | 0 | 0 | 0 | 0 | 0
6 | 0 | 0 | 0.01 | 0.1002 | 600
7 | 0 | 0 | 0.058 | 0.26208 | 660
8 | 0.003 | 0.003 | 0.17 | 0.41768 | 700
9 | 0.014 | 0.014 | 0.325 | 0.55237 | 800
10 | 0.003 | 0.003 | 0.469 | 0.48032 | 200
11 | 0.003 | 0.003 | 0.572 | 0.60196 | 200
12 | 0 | 0 | 0.638 | 0.48791 | 200
13 | 0.001 | 0.001 | 0.665 | 0.27663 | 200
14 | 0.015 | 0.015 | 0.636 | 0.19836 | 200
15 | 0 | 0 | 0.608 | 0.25089 | 200
16 | 0 | 0 | 0.541 | 0.21873 | 800
17 | 0 | 0 | 0.426 | 0.07666 | 800
18 | 0 | 0 | 0.29 | 0.00616 | 800
19 | 0 | 0 | 0.146 | 0 | 800
20 | 0 | 0 | 0.045 | 0 | 800
21 | 0 | 0 | 0.007 | 0 | 800
22 | 0 | 0 | 0 | 0 | 200
23 | 0 | 0 | 0 | 0 | 200
24 | 0 | 0 | 0 | 0 | 0

## Tabelle1
Supply | Contractor | Self financed
PV | 8
ST | 0
HP
Grid | 82
DH | 180
Gas
Thermal supply | 180
Electric supply | 90