## Sets
Time | Finance Options | Elements | Default Elements | Cost type
1 | Self financed | PV | Electricity | Investment Price
2 | Contractor | ST | DH | Service Cost
3 |  | HP | Gas | Connection Price
4 |  | Insulation |  | Fuel Price
5 |  | Battery Capacity
6 |  | Battery Powerflow
7 |  | Charging Station
8
9
10
11
12
13
14
15
16
17
18
19
20
21
22
23
24

## General Data
Parameter | Abbreviation | Value
Interest rate | i | 0.02
Depreciation time | n | 15
Area Roof | A_roof [m²] | 50
Area PV | A_PV [m²/kW] | 6
DOW p.P. | P_ST_spec. [kW/pp] | 0.5
Reduction COP | f_COP | 0.45
Temperature heating | T_h | 70
Maximum Powerflow Battery | P_max_battery | 22
Maximum Powerflow Battery Car | P_max_battery_car | 22
Capacity Battery Car | C_battery_car | 60
Efficiency Battery | η_battery | 0.8
Efficiency Battery Car | η_battery_car | 0.8
Efficiency Gas Boiler | η_battery_car | 0.8
Number of charging stations | n_charging_stations_total | 20
Number of household | n_household | 60
Simultaneity factor | f_simultaneity | 0.2

## Costs new investments
Finance Options | Elements | Investment Price | Service Cost | Connection Price | Fuel Price
Unit | Unit | c_inv [€/kWp,m²,psc] | c_serv [€/a] | p_con [€/kW, a] | p_fuel [€/kWh]
Self financed | PV | 1500 | 200 | 5 | 0
Self financed | ST | 4200 | 200 | 5 | 0
Self financed | HP | 550 | 200 | 5 | 0
Self financed | Insulation | 1000 | 0 | 0 | 0
Self financed | Battery Capacity | 2000 | 200 | 5 | 0
Self financed | Battery Powerflow | 500 | 200 | 5 | 0
Self financed | Charging Station | 1500 | 200 | 5 | 0
Contractor | PV | 150 | 240 | 0 | 0.07
Contractor | ST | 420 | 240 | 0 | 0.07
Contractor | HP | 55 | 240 | 0 | 0.07
Contractor | Insulation | 100 | 0 | 0 | 0
Contractor | Battery Capacity | 200 | 240 | 0 | 0
Contractor | Battery Powerflow | 50 | 240 | 0 | 0
Contractor | Charging Station | 150 | 240 | 0 | 0.07

## Costs of default system
Elements | Investment Price | Service Cost | Connection Price | Fuel Price | Feedin Price
Unit | c_inv [€/kWp,m²,psc] | c_serv [€/a] | c_con [€/kW] | p_fuel [€/kWh] | p_feedin [€/kWh]
Electricity | 0 | 200 | 5 | 0.2 | 0.1
DH | 0 | 200 | 5 | 0.2 | 0.1
Gas | 0 | 200 | 5 | 0.2 | 0

## Demand
Time | Car | DHW | Electricity household | Heating
1 | 0 | 0 | 0 | 0
2 | 0 | 0 | 0 | 0
3 | 0 | 0 | 0 | 0
4 | 0 | 0 | 0 | 0
5 | 0 | 0 | 0 | 0
6 | 0 | 6 | 6 | 6
7 | 0 | 6 | 6 | 6
8 | 0 | 7 | 7 | 7
9 | 0 | 8 | 8 | 8
10 | 0 | 2 | 2 | 2
11 | 0 | 2 | 2 | 2
12 | 0 | 2 | 2 | 2
13 | 0 | 2 | 2 | 2
14 | 0 | 2 | 2 | 2
15 | 0 | 2 | 2 | 2
16 | 22 | 8 | 8 | 8
17 | 22 | 8 | 8 | 8
18 | 22 | 8 | 8 | 8
19 | 22 | 8 | 8 | 8
20 | 0 | 8 | 8 | 8
21 | 0 | 8 | 8 | 8
22 | 0 | 2 | 2 | 2
23 | 0 | 2 | 2 | 2
24 | 0 | 0 | 0 | 0

## Irradiation and temperatur
Time | Irradiation | Temperature
1 | 0 | 15
2 | 0 | 15
3 | 0 | 15
4 | 0 | 15
5 | 0 | 16
6 | 0.1002 | 16
7 | 0.26208 | 16
8 | 0.41768 | 16
9 | 0.55237 | 16
10 | 0.48032 | 17
11 | 0.60196 | 17
12 | 0.48791 | 18
13 | 0.27663 | 18
14 | 0.19836 | 19
15 | 0.25089 | 19
16 | 0.21873 | 19
17 | 0.07666 | 19
18 | 0.00616 | 18
19 | 0 | 17
20 | 0 | 17
21 | 0 | 15
22 | 0 | 15
23 | 0 | 15
24 | 0 | 15

## irradiation_winter
time | Pv_Contractor | PV | PV_ninja_21_7 | PVGIS_EU
1 | 0 | 0 | 0 | 0
2 | 0 | 0 | 0 | 0
3 | 0 | 0 | 0 | 0
4 | 0 | 0 | 0 | 0
5 | 0 | 0 | 0 | 0
6 | 0 | 0 | 0.01 | 0.1002
7 | 0 | 0 | 0.058 | 0.26208
8 | 0.003 | 0.003 | 0.17 | 0.41768
9 | 0.014 | 0.014 | 0.325 | 0.55237
10 | 0.003 | 0.003 | 0.469 | 0.48032
11 | 0.003 | 0.003 | 0.572 | 0.60196
12 | 0 | 0 | 0.638 | 0.48791
13 | 0.001 | 0.001 | 0.665 | 0.27663
14 | 0.015 | 0.015 | 0.636 | 0.19836
15 | 0 | 0 | 0.608 | 0.25089
16 | 0 | 0 | 0.541 | 0.21873
17 | 0 | 0 | 0.426 | 0.07666
18 | 0 | 0 | 0.29 | 0.00616
19 | 0 | 0 | 0.146 | 0
20 | 0 | 0 | 0.045 | 0
21 | 0 | 0 | 0.007 | 0
22 | 0 | 0 | 0 | 0
23 | 0 | 0 | 0 | 0
24 | 0 | 0 | 0 | 0

## Tabelle2
what contractor? | Technology | investment | other
Self financed | PV | 1 | 50
Self financed | ST | 2 | 60
Self financed | HP | 3 | 70
Self financed | Insulation | 4 | 80
Self financed | Battery Capacity | 5 | 90
Self financed | Battery Powerflow | 6 | 100
Self financed | Charging Station | 7 | 110
Contractor | PV | 1 | 50
Contractor | ST | 2 | 60
Contractor | HP | 3 | 70
Contractor | Insulation | 4 | 80
Contractor | Battery Capacity | 5 | 90
Contractor | Battery Powerflow | 6 | 100
Contractor | Charging Station | 7 | 110

## Tabelle1
what contractor? | Technology | investment
Self financed | PV | 1
Self financed | ST | 2
Self financed | HP | 3
Self financed | Insulation | 4
Self financed | Battery Capacity | 5
Self financed | Battery Powerflow | 6
Self financed | Charging_Station | 7
Contractor | PV | 1
Contractor | ST | 2
Contractor | HP | 3
Contractor | Insulation | 4
Contractor | Battery Capacity | 5
Contractor | Battery Powerflow | 6
Contractor | Charging_Station | 7