## Sets
Time | Days | Finance Options | Elements | Default Elements | Cost type | Cost type default | Demand | PV to | ST to | Electric Grid to | Car to | to Car | Battery to | to Battery | to HP | HP to
0 | 0 | Self financed | PV | Electricity | Investment Price | Service Cost | Car | Car | DH | HP | Battery | PV | Car | PV | PV | Household
1 |  | Contractor | ST | DH | Service Cost | Connection Price | DHW | Electric Grid | Household | Household |  | Electric Grid |  | Electric Grid | Electric Grid
2 |  |  | HP | Gas | Connection Price | Fuel Price | Electricity household | Battery |  | Car |  | Battery |  | Car
3 |  |  | Insulation |  | Fuel Price | Feedin Price | Heating | Household |  | Battery
4 |  |  | Battery Capacity |  |  |  |  | HP
5 |  |  | Battery Powerflow |  |  |  |  | Curtailment
6 |  |  | Charging Station
7
8
9
10
11
12
13
14
15
16
17
18
19
20
21
22
23
24

## General Data
Parameter | Abbreviation | Value
Interest rate | i | 0.02
Depreciation time | n | 15
Area Roof | A_roof [m²] | 1000
Area PV | A_PV [m²/kW] | 6
Area ST per Person | A_ST_spec. [m²/pp] | 1.5
Reduction COP | f_COP | 0.9
Temperature heating | T_h | 70
Maximum Powerflow Battery | P_max_battery | 50
Maximum Powerflow Battery Car | P_max_battery_car | 50
Capacity Battery Car | C_battery_car | 60
Efficiency Battery | η_battery | 0.8
Efficiency Battery Car | η_battery_car | 0.8
Efficiency Gas Boiler | η_battery_gas | 0.8
Number of Cars | n_cars_total | 2
Number of households | n_household | 1
Simultaneity factor | f_simultaneity | 0.2
Investment ST to DH | p_invest_ST2DH | 100
Bonus shifting | p_shifting | 5
Irradiation STC | Irr_STC [kW/m²] | 1
Temperature STC | T_STC [°C] | 25
Temperatur factor PV | [-%/°C] | 0.3
Performance ratio PV | PR | 0.85
Surface Factor PV | 30 grad, süd | 1.1
Efficiency ST | η_ST | 0.75
Min Capacity PV Contractor | [kW] | 0
Min Capacity ST Contractor | m² | 0
Max Powerflow Charging Station | kW | 22

## Costs new investments
Finance Options | Elements | Investment Price | Service Cost | Connection Price | Fuel Price
Unit | Unit | c_inv [€/kWp,m²,psc] | c_serv [€/a] | p_con [€/kW, a] | p_fuel [€/kWh]
Self financed | PV | 200 | 200 | 5 | 0
Self financed | ST | 200 | 200 | 5 | 0
Self financed | HP | 200 | 200 | 5 | 0
Self financed | Insulation | 200 | 0 | 0 | 0
Self financed | Battery Capacity | 200 | 200 | 5 | 0
Self financed | Battery Powerflow | 200 | 200 | 5 | 0
Self financed | Charging Station | 200 | 200 | 5 | 0
Contractor | PV | 200 | 240 | 0 | 0.07
Contractor | ST | 200 | 240 | 0 | 0.07
Contractor | HP | 200 | 240 | 0 | 0.07
Contractor | Insulation | 200 | 0 | 0 | 0
Contractor | Battery Capacity | 200 | 240 | 0 | 0
Contractor | Battery Powerflow | 200 | 240 | 0 | 0
Contractor | Charging Station | 200 | 360 | 0 | 0.07

## Costs default system
Elements | Service Cost | Connection Price | Fuel Price | Feedin Price
Unit | c_serv [€/a] | c_con [€/kW] | p_fuel [€/kWh] | p_feedin [€/kWh]
Electricity | 200 | 5 | 0.2 | 0.1
DH | 200 | 5 | 0.2 | 0
Gas | 200 | 5 | 0.2 | 0

## Demand
Time | Car | DHW | Electricity household | Heating
0 | 0 | 0 | 0 | 0
1 | 0 | 0 | 0 | 0
2 | 0 | 0 | 0 | 0
3 | 0 | 0 | 0 | 0
4 | 0 | 0 | 0 | 0
5 | 0 | 5 | 5 | 0
6 | 0 | 5 | 5 | 0
7 | 0 | 5 | 5 | 0
8 | 0 | 5 | 5 | 0
9 | 0 | 5 | 5 | 0
10 | 0 | 2 | 4 | 0
11 | 0 | 2 | 4 | 0
12 | 0 | 2 | 6 | 0
13 | 0 | 2 | 6 | 0
14 | 0 | 2 | 6 | 0
15 | 0 | 2 | 4 | 0
16 | 22 | 2 | 4 | 0
17 | 22 | 2 | 5 | 0
18 | 22 | 5 | 5 | 0
19 | 22 | 5 | 5 | 0
20 | 0 | 5 | 5 | 0
21 | 0 | 5 | 5 | 0
22 | 0 | 0 | 3 | 0
23 | 0 | 0 | 3 | 0
24 | 0 | 0 | 0 | 0

## Irradiation and temperatur
Time | Irradiation | Temperature
0 | 0 | 15
1 | 0 | 15
2 | 0 | 15
3 | 0 | 15
4 | 0 | 15
5 | 0 | 16
6 | 0.1002 | 16
7 | 0.26208 | 16
8 | 0.41768 | 16
9 | 0.55237 | 16
10 | 0.48032 | 17
11 | 0.60196 | 17
12 | 0.48791 | 18
13 | 0.27663 | 18
14 | 0.19836 | 19
15 | 0.25089 | 19
16 | 0.21873 | 19
17 | 0.07666 | 19
18 | 0.00616 | 18
19 | 0 | 17
20 | 0 | 17
21 | 0 | 15
22 | 0 | 15
23 | 0 | 15
24 | 0 | 15

## irradiation_winter
time | Pv_Contractor | PV | PV_ninja_21_7 | PVGIS_EU | Electricity household
1 | 0 | 0 | 0 | 0 | 0
2 | 0 | 0 | 0 | 0 | 0
3 | 0 | 0 | 0 | 0 | 0
4 | 0 | 0 | 0 | 0 | 0
5 | 0 | 0 | 0 | 0 | 0
6 | 0 | 0 | 0.01 | 0.1002 | 600
7 | 0 | 0 | 0.058 | 0.26208 | 660
8 | 0.003 | 0.003 | 0.17 | 0.41768 | 700
9 | 0.014 | 0.014 | 0.325 | 0.55237 | 800
10 | 0.003 | 0.003 | 0.469 | 0.48032 | 200
11 | 0.003 | 0.003 | 0.572 | 0.60196 | 200
12 | 0 | 0 | 0.638 | 0.48791 | 200
13 | 0.001 | 0.001 | 0.665 | 0.27663 | 200
14 | 0.015 | 0.015 | 0.636 | 0.19836 | 200
15 | 0 | 0 | 0.608 | 0.25089 | 200
16 | 0 | 0 | 0.541 | 0.21873 | 800
17 | 0 | 0 | 0.426 | 0.07666 | 800
18 | 0 | 0 | 0.29 | 0.00616 | 800
19 | 0 | 0 | 0.146 | 0 | 800
20 | 0 | 0 | 0.045 | 0 | 800
21 | 0 | 0 | 0.007 | 0 | 800
22 | 0 | 0 | 0 | 0 | 200
23 | 0 | 0 | 0 | 0 | 200
24 | 0 | 0 | 0 | 0 | 0

## Tabelle1
Supply | Contractor | Self financed
PV | 8
ST | 0
HP
Grid | 82
DH | 180
Gas
Thermal supply | 180
Electric supply | 90