## Sets
time | options | options_var_supply | options_fix_supply
1 | Grid_Only | Pv_Contractor | Grid_Only
2 | Pv_Contractor | PV
3 | PV
4
5
6
7
8
9
10
11
12
13
14
15
16
17
18
19
20
21
22
23
24

## General Data
Annuity Factor | Area Roof | Area PV | Capacity factor grid | Capacity limit grid
alpha | A_roof [m²] | A_PV [m²/kW] | - | -
0.08 | 50 | 6 | 1 | 20

## Cost
Options | Cost of Electricity | Investment Cost
Unit | c_var [€/kWh] | c_inv [€/kW]
Grid_Only | 0.1 | 0
Pv_Contractor | 0.09 | 0
PV | 0.01 | 1500

## Demand
time | demand
1 | 0
2 | 0
3 | 0
4 | 0
5 | 0
6 | 0
7 | 0
8 | 0
9 | 0
10 | 0
11 | 0
12 | 0
13 | 0
14 | 0
15 | 0
16 | 22
17 | 22
18 | 22
19 | 22
20 | 0
21 | 0
22 | 0
23 | 0
24 | 0

## irradiation
time | Pv_Contractor | PV
1 | 0 | 0
2 | 0 | 0
3 | 0 | 0
4 | 0 | 0
5 | 0 | 0
6 | 0.1002 | 0.1002
7 | 0.26208 | 0.26208
8 | 0.41768 | 0.41768
9 | 0.55237 | 0.55237
10 | 0.48032 | 0.48032
11 | 0.60196 | 0.60196
12 | 0.48791 | 0.48791
13 | 0.27663 | 0.27663
14 | 0.19836 | 0.19836
15 | 0.25089 | 0.25089
16 | 0.21873 | 0.21873
17 | 0.07666 | 0.07666
18 | 0.00616 | 0.00616
19 | 0 | 0
20 | 0 | 0
21 | 0 | 0
22 | 0 | 0
23 | 0 | 0
24 | 0 | 0

## irradiation_winter
time | Pv_Contractor | PV | PV_ninja_21_7 | PVGIS_EU
1 | 0 | 0 | 0 | 0
2 | 0 | 0 | 0 | 0
3 | 0 | 0 | 0 | 0
4 | 0 | 0 | 0 | 0
5 | 0 | 0 | 0 | 0
6 | 0 | 0 | 0.01 | 0.1002
7 | 0 | 0 | 0.058 | 0.26208
8 | 0.003 | 0.003 | 0.17 | 0.41768
9 | 0.014 | 0.014 | 0.325 | 0.55237
10 | 0.003 | 0.003 | 0.469 | 0.48032
11 | 0.003 | 0.003 | 0.572 | 0.60196
12 | 0 | 0 | 0.638 | 0.48791
13 | 0.001 | 0.001 | 0.665 | 0.27663
14 | 0.015 | 0.015 | 0.636 | 0.19836
15 | 0 | 0 | 0.608 | 0.25089
16 | 0 | 0 | 0.541 | 0.21873
17 | 0 | 0 | 0.426 | 0.07666
18 | 0 | 0 | 0.29 | 0.00616
19 | 0 | 0 | 0.146 | 0
20 | 0 | 0 | 0.045 | 0
21 | 0 | 0 | 0.007 | 0
22 | 0 | 0 | 0 | 0
23 | 0 | 0 | 0 | 0
24 | 0 | 0 | 0 | 0