## General Data
Parameter | Abbreviation | Value
Interest rate | i | 0.02
Depreciation time | n | 20 | 0.061157
Depreciation time insulation | n_insulation | 30 | 0.04465
Area Roof | A_roof [m²] | 245
Area PV | A_PV [m²/kW] | 6
Capacity Density PV | rho_PV [kWp/m²] | 0.25
Area ST per Person | A_ST_spec. [m²/pp] | 1.25 | 1.5
Reduction COP | f_COP | 0.9
Temperature heating | T_h | 35
Maximum Powerflow Battery | P_max_battery | 50
Maximum Powerflow Battery Car | P_max_battery_car | 50
Capacity Battery Car | C_battery_car | 60
Efficiency Battery | η_battery | 0.9
Efficiency Battery Car | η_battery_car | 0.8
Efficiency Gas Boiler | η_battery_gas | 0.8
Number of Cars | n_cars_total | 1
Number of residents | n_household | 80
Simultaneity factor | f_simultaneity | 1 | 0.2
Investment ST to DH | p_invest_ST2DH | 100
Bonus shifting | p_shifting | 5
Irradiation STC | Irr_STC [kW/m²] | 1
Temperature STC | T_STC [°C] | 25
Temperatur factor PV | [-%/°C] | 0.3
Performance ratio PV | PR | 0.85
Surface Factor PV | 45 grad, süd | 1.1
Efficiency ST | η_ST | 0.75 | 0.75
Min Capacity PV Contractor | [kW] | 0
Min Capacity ST Contractor | m² | 0
Max Powerflow Charging Station | kW | 22

## Sets
Time | Days | Finance Options | Elements | Insulation Option | Default Elements | Cost type | Cost type insulation | Cost type default | Demand | PV to | ST to | Electric Grid to | to Car | Battery to | to Battery | to HP | HP to
0 | 0 | Self financed | PV | Insulation 10% | Electricity | Investment Price | Investment Price | Service Cost | Car | Car | DH | HP | PV | Car | PV | PV | Household
1 | 1 | Contractor | ST | Insulation 30% | DH | Service Cost | Service Cost | Connection Price | DHW | Electric Grid | Household | Household | Electric Grid |  | Electric Grid | Electric Grid
2 | 2 |  | HP | Insulation 85% | Gas | Connection Price |  | Fuel Price | Car: Electricity household; Car: Battery; HP: Car; PV: Battery
3 | 3 |  | Battery |  |  | Fuel Price |  | Feedin Price | Car: Heating; Car: Household; HP: Battery
4 | 4 |  | Charging Station | bar: Car
5 | 5 | [7 empty] | Car: Curtailment
6 | 6
7 | 7
8 | 8
9 | 9
10 | 10
11 | 11
12 | 12
13 | 13
14 | 14
15 | 15
16 | 16
17 | 17
18 | 18
19 | 19
20 | 20
21 | 21
22 | 22
23 | 23
24 | 24
25 | 25
26 | 26
27 | 27
28 | 28
29 | 29
30 | 30
31
32
33
34
35
36
37
38
39
40
41
42
43
44
45
46
47
48
49
50
51
52
53
54
55
56
57
58
59
60
61
62
63
64
65
66
67
68
69
70
71
72
73
74
75
76
77
78
79
80
81
82
83
84
85
86
87
88
89
90
91
92
93
94
95
96
97
98
99
100
101
102
103
104
105
106
107
108
109
110
111
112
113
114
115
116
117
118
119
120
121
122
123
124
125
126
127
128
129
130
131
132
133
134
135
136
137
138
139
140
141
142
143
144
145
146
147
148
149
150
151
152
153
154
155
156
157
158
159
160
161
162
163
164
165
166
167
168
169
170
171
172
173
174
175
176
177
178
179
180
181
182
183
184
185
186
187
188
189
190
191
192
193
194
195
196
197
198
199
200
201
202
203
204
205
206
207
208
209
210
211
212
213
214
215
216
217
218
219
220
221
222
223
224
225
226
227
228
229
230
231
232
233
234
235
236
237
238
239
240
241
242
243
244
245
246
247
248
249
250
251
252
253
254
255
256
257
258
259
260
261
262
263
264
265
266
267
268
269
270
271
272
273
274
275
276
277
278
279
280
281
282
283
284
285
286
287
288
289
290
291
292
293
294
295
296
297
298
299
300
301
302
303
304
305
306
307
308
309
310
311
312
313
314
315
316
317
318
319
320
321
322
323
324
325
326
327
328
329
330
331
332
333
334
335
336
337
338
339
340
341
342
343
344
345
346
347
348
349
350
351
352
353
354
355
356
357
358
359
360
361
362
363
364
365
366
367
368
369
370
371
372
373
374
375
376
377
378
379
380
381
382
383
384
385
386
387
388
389
390
391
392
393
394
395
396
397
398
399
400
401
402
403
404
405
406
407
408
409
410
411
412
413
414
415
416
417
418
419
420
421
422
423
424
425
426
427
428
429
430
431
432
433
434
435
436
437
438
439
440
441
442
443
444
445
446
447
448
449
450
451
452
453
454
455
456
457
458
459
460
461
462
463
464
465
466
467
468
469
470
471
472
473
474
475
476
477
478
479
480
481
482
483
484
485
486
487
488
489
490
491
492
493
494
495
496
497
498
499
500
501
502
503
504
505
506
507
508
509
510
511
512
513
514
515
516
517
518
519
520
521
522
523
524
525
526
527
528
529
530
531
532
533
534
535
536
537
538
539
540
541
542
543
544
545
546
547
548
549
550
551
552
553
554
555
556
557
558
559
560
561
562
563
564
565
566
567
568
569
570
571
572
573
574
575
576
577
578
579
580
581
582
583
584
585
586
587
588
589
590
591
592
593
594
595
596
597
598
599
600
601
602
603
604
605
606
607
608
609
610
611
612
613
614
615
616
617
618
619
620
621
622
623
624
625
626
627
628
629
630
631
632
633
634
635
636
637
638
639
640
641
642
643
644
645
646
647
648
649
650
651
652
653
654
655
656
657
658
659
660
661
662
663
664
665
666
667
668
669
670
671
672
673
674
675
676
677
678
679
680
681
682
683
684
685
686
687
688
689
690
691
692
693
694
695
696
697
698
699
700
701
702
703
704
705
706
707
708
709
710
711
712
713
714
715
716
717
718
719
720
721
722
723
724
725
726
727
728
729
730
731
732
733
734
735
736
737
738
739
740
741
742
743

## Costs new investments
Finance Options | Elements | Investment Price | Service Cost | Connection Price | Fuel Price
Unit | Unit | c_inv [€/kWp,m²,psc] | c_serv [€/a] | p_con [€/kW, a] | p_fuel [€/kWh]
Self financed | PV | 850 | 20 | 8.5 | 0
Self financed | ST | 1200 | 20 | 12 | 0
Self financed | HP | 900 | 20 | 18 | 0
Self financed | Battery | 120 | 0 | 0.5 | 0
Self financed | Charging Station | 1400 | 20 | 0 | 0
Contractor | PV | 0 | 0 | 184 | 0
Contractor | ST | 0 | 0 | 201 | 0
Contractor | HP | 0 | 0 | 258 | 0
Contractor | Battery | 0 | 0 | 86 | 0
Contractor | Charging Station | 0 | 0 | 603 | 0

## Costs insulation
Finance Options | Insulation Options | Investment Price | Service Cost
Unit | Unit | c_inv [€/kWp,m²,psc] | c_serv [€/a]
Self financed | Insulation 10% | 162800 | 0
Self financed | Insulation 30% | 238300 | 0
Self financed | Insulation 85% | 383778 | 0
Contractor | Insulation 10% | 0 | 5317.2414
Contractor | Insulation 30% | 0 | 15510.2832
Contractor | Insulation 85% | 0 | 37211.3388

## Costs default
Elements | Service Cost | Connection Price | Fuel Price | Feedin Price
Unit | c_serv [€/a] | c_con [€/kW] | p_fuel [€/kWh] | p_feedin [€/kWh]
Electricity | 43.08 | 33 | 0.0935 | 0.05
DH | 50 | 96.12 | 0.0479 | 0.03
Gas | 43.08 | 0 | 0.0378 | 0

## Irradiation and temperatur
Time | Irradiation | Temperature
0 | 0 | -1.389
1 | 0 | -1.043
2 | 0 | -0.794
3 | 0 | -0.797
4 | 0 | -0.532
5 | 0 | -0.019
6 | 0 | 0.494
7 | 0.024 | 1.684
8 | 0.059 | 2.93
9 | 0.101 | 3.949
10 | 0.13 | 4.855
11 | 0.136 | 5.522
12 | 0.115 | 5.677
13 | 0.081 | 5.342
14 | 0.028 | 4.366
15 | 0 | 3.667
16 | 0 | 3.679
17 | 0 | 3.723
18 | 0 | 3.437
19 | 0 | 3.156
20 | 0 | 2.861
21 | 0 | 2.704
22 | 0 | 2.633
23 | 0 | 2.572
24 | 0 | 2.403
25 | 0 | 1.881
26 | 0 | 1.18
27 | 0 | 1.024
28 | 0 | 1.212
29 | 0 | 1.439
30 | 0.001 | 1.46
31 | 0.032 | 1.55
32 | 0.088 | 2.126
33 | 0.112 | 2.777
34 | 0.135 | 2.98
35 | 0.127 | 2.707
36 | 0.101 | 2.346
37 | 0.059 | 1.784
38 | 0.017 | 1.075
39 | 0 | 0.465
40 | 0 | 0.104
41 | 0 | -0.175
42 | 0 | -0.448
43 | 0 | -0.868
44 | 0 | -1.504
45 | 0 | -2.192
46 | 0 | -2.807
47 | 0 | -3.248
48 | 0 | -3.526
49 | 0 | -3.474
50 | 0 | -3.232
51 | 0 | -2.961
52 | 0 | -2.731
53 | 0 | -2.714
54 | 0.001 | -2.901
55 | 0.04 | -2.692
56 | 0.091 | -1.831
57 | 0.127 | -0.955
58 | 0.139 | -0.567
59 | 0.092 | -0.746
60 | 0.046 | -0.974
61 | 0.026 | -1.053
62 | 0.007 | -1.199
63 | 0 | -1.526
64 | 0 | -1.817
65 | 0 | -2.065
66 | 0 | -2.346
67 | 0 | -2.678
68 | 0 | -3.165
69 | 0 | -3.607
70 | 0 | -3.889
71 | 0 | -4.024
72 | 0 | -4.063
73 | 0 | -4.199
74 | 0 | -4.373
75 | 0 | -4.473
76 | 0 | -4.503
77 | 0 | -4.459
78 | 0.001 | -4.468
79 | 0.041 | -3.897
80 | 0.074 | -2.634
81 | 0.109 | -1.764
82 | 0.135 | -1.303
83 | 0.132 | -1.061
84 | 0.1 | -1.038
85 | 0.046 | -1.312
86 | 0.01 | -1.735
87 | 0 | -1.903
88 | 0 | -1.72
89 | 0 | -1.382
90 | 0 | -1.047
91 | 0 | -0.824
92 | 0 | -0.699
93 | 0 | -0.597
94 | 0 | -0.445
95 | 0 | -0.314
96 | 0 | -0.228
97 | 0 | -0.146
98 | 0 | -0.112
99 | 0 | -0.082
100 | 0 | 0.034
101 | 0 | 0.181
102 | 0 | 0.32
103 | 0.013 | 0.46
104 | 0.026 | 0.562
105 | 0.039 | 0.586
106 | 0.052 | 0.764
107 | 0.063 | 1.216
108 | 0.082 | 1.764
109 | 0.064 | 1.881
110 | 0.021 | 1.709
111 | 0 | 1.41
112 | 0 | 1.144
113 | 0 | 1.072
114 | 0 | 0.889
115 | 0 | 0.815
116 | 0 | 0.834
117 | 0 | 0.838
118 | 0 | 0.861
119 | 0 | 0.843
120 | 0 | 0.73
121 | 0 | 0.608
122 | 0 | 0.435
123 | 0 | 0.205
124 | 0 | -0.065
125 | 0 | -0.559
126 | 0.001 | -1.257
127 | 0.041 | -1.19
128 | 0.08 | -0.276
129 | 0.113 | 0.509
130 | 0.133 | 0.886
131 | 0.135 | 1.06
132 | 0.11 | 0.931
133 | 0.079 | 0.616
134 | 0.026 | -0.073
135 | 0 | -0.64
136 | 0 | -0.918
137 | 0 | -1.19
138 | 0 | -1.436
139 | 0 | -1.608
140 | 0 | -1.719
141 | 0 | -1.825
142 | 0 | -2.002
143 | 0 | -2.306
144 | 0 | -2.59
145 | 0 | -2.969
146 | 0 | -3.221
147 | 0 | -3.556
148 | 0 | -4.055
149 | 0 | -4.565
150 | 0.001 | -4.889
151 | 0.042 | -4.256
152 | 0.089 | -2.76
153 | 0.121 | -1.511
154 | 0.137 | -1.019
155 | 0.137 | -0.703
156 | 0.118 | -0.551
157 | 0.077 | -0.736
158 | 0.025 | -1.529
159 | 0 | -2.526
160 | 0 | -2.834
161 | 0 | -2.987
162 | 0 | -2.982
163 | 0 | -2.811
164 | 0 | -2.525
165 | 0 | -2.178
166 | 0 | -1.831
167 | 0 | -1.603
168 | 0 | -1.438
169 | 0 | -1.774
170 | 0 | -1.999
171 | 0 | -1.784
172 | 0 | -1.493
173 | 0 | -0.854
174 | 0 | -0.446
175 | 0.012 | -0.107
176 | 0.038 | 0.242
177 | 0.077 | 0.721
178 | 0.107 | 1.29
179 | 0.145 | 1.974
180 | 0.112 | 2.41
181 | 0.087 | 2.221
182 | 0.022 | 1.639
183 | 0 | 1.425
184 | 0 | 1.66
185 | 0 | 1.754
186 | 0 | 1.749
187 | 0 | 1.741
188 | 0 | 1.74
189 | 0 | 1.574
190 | 0 | 1.44
191 | 0 | 1.311
192 | 0 | 1.163
193 | 0 | 0.842
194 | 0 | 0.585
195 | 0 | 0.471
196 | 0 | 0.344
197 | 0 | -0.005
198 | 0.001 | -0.296
199 | 0.034 | 0.157
200 | 0.082 | 1.108
201 | 0.112 | 1.523
202 | 0.106 | 1.488
203 | 0.081 | 1.198
204 | 0.06 | 0.922
205 | 0.039 | 0.622
206 | 0.014 | 0.142
207 | 0 | -0.308
208 | 0 | -0.422
209 | 0 | -0.641
210 | 0 | -0.855
211 | 0 | -1.077
212 | 0 | -1.291
213 | 0 | -1.37
214 | 0 | -1.489
215 | 0 | -1.649
216 | 0 | -1.835
217 | 0 | -2.063
218 | 0 | -2.23
219 | 0 | -2.339
220 | 0 | -2.504
221 | 0 | -2.634
222 | 0.001 | -2.638
223 | 0.032 | -2.063
224 | 0.073 | -0.992
225 | 0.104 | -0.147
226 | 0.131 | 0.422
227 | 0.137 | 0.691
228 | 0.124 | 0.648
229 | 0.081 | 0.251
230 | 0.029 | -0.557
231 | 0 | -1.333
232 | 0 | -1.469
233 | 0 | -1.587
234 | 0 | -1.734
235 | 0 | -1.977
236 | 0 | -2.167
237 | 0 | -2.386
238 | 0 | -2.64
239 | 0 | -2.934
240 | 0 | -3.136
241 | 0 | -3.276
242 | 0 | -3.345
243 | 0 | -3.375
244 | 0 | -3.501
245 | 0 | -3.881
246 | 0.002 | -4.334
247 | 0.043 | -4.054
248 | 0.075 | -2.835
249 | 0.082 | -1.999
250 | 0.09 | -1.677
251 | 0.091 | -1.662
252 | 0.08 | -1.834
253 | 0.061 | -2.249
254 | 0.034 | -3.474
255 | 0 | -5.418
256 | 0 | -5.552
257 | 0 | -4.681
258 | 0 | -3.293
259 | 0 | -2.12
260 | 0 | -1.697
261 | 0 | -1.523
262 | 0 | -1.471
263 | 0 | -1.466
264 | 0 | -1.474
265 | 0 | -1.661
266 | 0 | -1.695
267 | 0 | -1.42
268 | 0 | -1.061
269 | 0 | -0.854
270 | 0.002 | -0.624
271 | 0.044 | 0.147
272 | 0.091 | 1.053
273 | 0.119 | 1.688
274 | 0.132 | 2.187
275 | 0.129 | 2.526
276 | 0.112 | 2.608
277 | 0.086 | 2.322
278 | 0.03 | 1.687
279 | 0 | 1.092
280 | 0 | 0.877
281 | 0 | 0.768
282 | 0 | 0.492
283 | 0 | 0.595
284 | 0 | 0.889
285 | 0 | 1.312
286 | 0 | 1.374
287 | 0 | 1.425
288 | 0 | 1.429
289 | 0 | 1.265
290 | 0 | 1.05
291 | 0 | 0.936
292 | 0 | 0.722
293 | 0 | 0.196
294 | 0.002 | -0.152
295 | 0.046 | 0.658
296 | 0.09 | 1.772
297 | 0.111 | 2.661
298 | 0.118 | 3.364
299 | 0.124 | 3.56
300 | 0.11 | 3.438
301 | 0.083 | 3.049
302 | 0.034 | 1.999
303 | 0 | 1.147
304 | 0 | 1.584
305 | 0 | 1.931
306 | 0 | 2.009
307 | 0 | 2.185
308 | 0 | 2.295
309 | 0 | 2.318
310 | 0 | 2.5
311 | 0 | 2.616
312 | 0 | 2.738
313 | 0 | 2.686
314 | 0 | 2.517
315 | 0 | 2.441
316 | 0 | 2.481
317 | 0 | 2.38
318 | 0.003 | 2.282
319 | 0.045 | 2.584
320 | 0.071 | 3.195
321 | 0.073 | 3.705
322 | 0.075 | 3.901
323 | 0.086 | 3.718
324 | 0.1 | 3.289
325 | 0.084 | 2.782
326 | 0.033 | 2.013
327 | 0 | 1.261
328 | 0 | 0.844
329 | 0 | 0.448
330 | 0 | 0.056
331 | 0 | -0.45
332 | 0 | -1.172
333 | 0 | -1.871
334 | 0 | -2.331
335 | 0 | -2.628
336 | 0 | -2.804
337 | 0 | -2.676
338 | 0 | -2.478
339 | 0 | -2.117
340 | 0 | -1.639
341 | 0 | -1.112
342 | 0.003 | -0.59
343 | 0.046 | 0.051
344 | 0.093 | 0.994
345 | 0.122 | 1.556
346 | 0.137 | 1.917
347 | 0.14 | 2.418
348 | 0.115 | 2.568
349 | 0.085 | 2.226
350 | 0.041 | 1.572
351 | 0.001 | 1.03
352 | 0 | 1.113
353 | 0 | 1.333
354 | 0 | 1.514
355 | 0 | 1.669
356 | 0 | 1.687
357 | 0 | 1.673
358 | 0 | 1.769
359 | 0 | 1.89
360 | 0 | 1.947
361 | 0 | 1.969
362 | 0 | 2.012
363 | 0 | 2.056
364 | 0 | 2.013
365 | 0 | 1.677
366 | 0.003 | 1.222
367 | 0.05 | 1.412
368 | 0.081 | 2.399
369 | 0.096 | 3.473
370 | 0.117 | 4.163
371 | 0.129 | 4.498
372 | 0.122 | 4.432
373 | 0.088 | 3.999
374 | 0.03 | 2.479
375 | 0.001 | 1.233
376 | 0 | 0.882
377 | 0 | 0.333
378 | 0 | -0.643
379 | 0 | -0.824
380 | 0 | -0.5
381 | 0 | 0.015
382 | 0 | 0.278
383 | 0 | 0.261
384 | 0 | 0.396
385 | 0 | 0.834
386 | 0 | 1.121
387 | 0 | 1.087
388 | 0 | 0.899
389 | 0 | 1.001
390 | 0.003 | 1.073
391 | 0.041 | 1.88
392 | 0.089 | 3.131
393 | 0.129 | 4.547
394 | 0.142 | 5.958
395 | 0.133 | 7.068
396 | 0.11 | 7.55
397 | 0.081 | 6.841
398 | 0.042 | 4.711
399 | 0.001 | 2.557
400 | 0 | 1.749
401 | 0 | 1.401
402 | 0 | 1.351
403 | 0 | 1.792
404 | 0 | 2.02
405 | 0 | 1.856
406 | 0 | 1.76
407 | 0 | 1.78
408 | 0 | 1.721
409 | 0 | 1.479
410 | 0 | 1.151
411 | 0 | 0.765
412 | 0 | 0.354
413 | 0 | 0.042
414 | 0.001 | -0.192
415 | 0.021 | 0.206
416 | 0.059 | 0.938
417 | 0.133 | 1.763
418 | 0.146 | 2.54
419 | 0.142 | 2.819
420 | 0.124 | 2.626
421 | 0.092 | 2.036
422 | 0.045 | 0.721
423 | 0.001 | -1.744
424 | 0 | -2.734
425 | 0 | -3.624
426 | 0 | -4.214
427 | 0 | -4.606
428 | 0 | -4.844
429 | 0 | -5.014
430 | 0 | -5.113
431 | 0 | -5.215
432 | 0 | -5.351
433 | 0 | -5.481
434 | 0 | -5.61
435 | 0 | -5.743
436 | 0 | -5.841
437 | 0 | -5.705
438 | 0.005 | -5.449
439 | 0.051 | -4.598
440 | 0.1 | -2.886
441 | 0.133 | -1.624
442 | 0.15 | -0.919
443 | 0.149 | -0.484
444 | 0.131 | -0.361
445 | 0.094 | -0.562
446 | 0.041 | -1.357
447 | 0.001 | -2.708
448 | 0 | -2.905
449 | 0 | -2.753
450 | 0 | -2.569
451 | 0 | -2.526
452 | 0 | -2.554
453 | 0 | -2.557
454 | 0 | -2.543
455 | 0 | -2.53
456 | 0 | -2.465
457 | 0 | -2.482
458 | 0 | -2.509
459 | 0 | -2.546
460 | 0 | -2.733
461 | 0 | -3.083
462 | 0.004 | -3.402
463 | 0.053 | -2.878
464 | 0.088 | -1.562
465 | 0.096 | -0.347
466 | 0.116 | 0.359
467 | 0.122 | 0.723
468 | 0.117 | 0.739
469 | 0.091 | 0.44
470 | 0.044 | -0.51
471 | 0.002 | -1.903
472 | 0 | -2.162
473 | 0 | -2.359
474 | 0 | -2.6
475 | 0 | -2.91
476 | 0 | -3.268
477 | 0 | -3.649
478 | 0 | -3.987
479 | 0 | -4.251
480 | 0 | -4.513
481 | 0 | -4.859
482 | 0 | -5.299
483 | 0 | -5.675
484 | 0 | -6.049
485 | 0 | -6.465
486 | 0.006 | -6.791
487 | 0.042 | -6.032
488 | 0.052 | -4.585
489 | 0.055 | -2.897
490 | 0.054 | -1.501
491 | 0.054 | -0.565
492 | 0.053 | -0.229
493 | 0.049 | -0.428
494 | 0.036 | -1.45
495 | 0.002 | -2.809
496 | 0 | -3.356
497 | 0 | -3.674
498 | 0 | -4.05
499 | 0 | -4.492
500 | 0 | -5.069
501 | 0 | -5.564
502 | 0 | -5.973
503 | 0 | -6.201
504 | 0 | -6.591
505 | 0 | -7.048
506 | 0 | -7.595
507 | 0 | -8.028
508 | 0 | -8.501
509 | 0 | -8.918
510 | 0.006 | -9.151
511 | 0.051 | -8.037
512 | 0.074 | -6.371
513 | 0.068 | -4.349
514 | 0.07 | -3.022
515 | 0.065 | -1.874
516 | 0.063 | -1.394
517 | 0.058 | -1.488
518 | 0.042 | -2.223
519 | 0.003 | -3.784
520 | 0 | -4.736
521 | 0 | -5.406
522 | 0 | -5.909
523 | 0 | -6.319
524 | 0 | -6.585
525 | 0 | -6.767
526 | 0 | -6.97
527 | 0 | -7.202
528 | 0 | -7.33
529 | 0 | -7.405
530 | 0 | -7.43
531 | 0 | -7.363
532 | 0 | -7.322
533 | 0 | -7.301
534 | 0.004 | -7.326
535 | 0.038 | -6.987
536 | 0.08 | -6.266
537 | 0.112 | -5.494
538 | 0.128 | -4.691
539 | 0.113 | -4.14
540 | 0.084 | -3.922
541 | 0.055 | -3.866
542 | 0.025 | -3.987
543 | 0.002 | -4.341
544 | 0 | -4.667
545 | 0 | -4.94
546 | 0 | -5.142
547 | 0 | -5.265
548 | 0 | -5.325
549 | 0 | -5.338
550 | 0 | -5.335
551 | 0 | -5.37
552 | 0 | -5.416
553 | 0 | -5.465
554 | 0 | -5.551
555 | 0 | -5.721
556 | 0 | -5.832
557 | 0 | -5.973
558 | 0.006 | -6.182
559 | 0.059 | -5.649
560 | 0.102 | -4.387
561 | 0.122 | -3.131
562 | 0.128 | -2.115
563 | 0.127 | -1.426
564 | 0.125 | -1.238
565 | 0.099 | -1.578
566 | 0.044 | -2.318
567 | 0.003 | -3.215
568 | 0 | -3.87
569 | 0 | -4.511
570 | 0 | -5.101
571 | 0 | -5.472
572 | 0 | -5.748
573 | 0 | -5.991
574 | 0 | -6.09
575 | 0 | -5.996
576 | 0 | -5.875
577 | 0 | -5.731
578 | 0 | -5.639
579 | 0 | -5.677
580 | 0 | -5.809
581 | 0 | -5.998
582 | 0.008 | -6.072
583 | 0.059 | -5.049
584 | 0.091 | -3.549
585 | 0.101 | -2.298
586 | 0.104 | -1.397
587 | 0.129 | -0.953
588 | 0.128 | -0.837
589 | 0.099 | -0.987
590 | 0.049 | -1.512
591 | 0.003 | -2.51
592 | 0 | -3.333
593 | 0 | -4.086
594 | 0 | -4.622
595 | 0 | -4.923
596 | 0 | -5.111
597 | 0 | -5.257
598 | 0 | -5.642
599 | 0 | -5.949
600 | 0 | -6.184
601 | 0 | -6.477
602 | 0 | -6.366
603 | 0 | -6.023
604 | 0 | -5.655
605 | 0 | -5.122
606 | 0.005 | -4.457
607 | 0.033 | -3.047
608 | 0.061 | -1.798
609 | 0.11 | -0.427
610 | 0.095 | 0.5
611 | 0.087 | 1.04
612 | 0.073 | 1.368
613 | 0.051 | 1.495
614 | 0.024 | 1.48
615 | 0.002 | 1.461
616 | 0 | 1.564
617 | 0 | 1.54
618 | 0 | 1.473
619 | 0 | 1.312
620 | 0 | 1.183
621 | 0 | 1.065
622 | 0 | 0.968
623 | 0 | 0.609
624 | 0 | 0.119
625 | 0 | -0.361
626 | 0 | -0.637
627 | 0 | -0.823
628 | 0 | -1.036
629 | 0 | -1.283
630 | 0.01 | -1.333
631 | 0.065 | 0.196
632 | 0.111 | 1.295
633 | 0.143 | 1.516
634 | 0.157 | 1.827
635 | 0.156 | 2.015
636 | 0.141 | 1.953
637 | 0.103 | 1.556
638 | 0.046 | 0.538
639 | 0.004 | -0.742
640 | 0 | -1.224
641 | 0 | -1.376
642 | 0 | -1.407
643 | 0 | -1.257
644 | 0 | -1.113
645 | 0 | -1.028
646 | 0 | -0.938
647 | 0 | -0.786
648 | 0 | -0.767
649 | 0 | -0.685
650 | 0 | -0.558
651 | 0 | -0.582
652 | 0 | -0.529
653 | 0 | -0.269
654 | 0.004 | -0.025
655 | 0.04 | 0.349
656 | 0.094 | 0.877
657 | 0.103 | 1.247
658 | 0.122 | 1.666
659 | 0.142 | 1.981
660 | 0.15 | 2.315
661 | 0.11 | 2.311
662 | 0.061 | 1.334
663 | 0.006 | -0.761
664 | 0 | -1.559
665 | 0 | -1.813
666 | 0 | -2.098
667 | 0 | -2.308
668 | 0 | -2.399
669 | 0 | -2.555
670 | 0 | -2.834
671 | 0 | -2.929
672 | 0 | -2.839
673 | 0 | -2.569
674 | 0 | -2.206
675 | 0 | -1.681
676 | 0 | -1.367
677 | 0 | -1.597
678 | 0.012 | -1.559
679 | 0.063 | -0.384
680 | 0.096 | 0.915
681 | 0.109 | 1.722
682 | 0.107 | 2.153
683 | 0.109 | 2.288
684 | 0.109 | 2.19
685 | 0.093 | 1.833
686 | 0.057 | 0.324
687 | 0.006 | -1.548
688 | 0 | -1.847
689 | 0 | -1.878
690 | 0 | -1.982
691 | 0 | -2.109
692 | 0 | -2.056
693 | 0 | -2.408
694 | 0 | -3.816
695 | 0 | -5.043
696 | 0 | -5.623
697 | 0 | -5.864
698 | 0 | -6.079
699 | 0 | -6.316
700 | 0 | -6.498
701 | 0 | -6.535
702 | 0.013 | -6.098
703 | 0.054 | -3.79
704 | 0.057 | -1.719
705 | 0.061 | 0.128
706 | 0.065 | 1.245
707 | 0.073 | 1.719
708 | 0.081 | 1.829
709 | 0.09 | 1.578
710 | 0.056 | 0.611
711 | 0.007 | -1.38
712 | 0 | -2.168
713 | 0 | -2.545
714 | 0 | -2.817
715 | 0 | -3.089
716 | 0 | -3.362
717 | 0 | -3.652
718 | 0 | -3.831
719 | 0 | -3.714
720 | 0 | -3.657
721 | 0 | -3.644
722 | 0 | -3.672
723 | 0 | -3.655
724 | 0 | -3.753
725 | 0 | -3.931
726 | 0.013 | -3.994
727 | 0.067 | -3.197
728 | 0.093 | -1.513
729 | 0.096 | 0.2
730 | 0.098 | 1.239
731 | 0.099 | 1.819
732 | 0.101 | 1.942
733 | 0.104 | 1.541
734 | 0.055 | 0.392
735 | 0.005 | -1.035
736 | 0 | -1.299
737 | 0 | -1.5
738 | 0 | -1.871
739 | 0 | -2.344
740 | 0 | -2.932
741 | 0 | -3.378
742 | 0 | -3.612
743 | 0 | -3.788

## Demand
Time | Car | DHW | Electricity household | Heating
0 | 0 | 0 | 0.074884 | 7.1386
1 | 0 | 0 | 0.073355 | 7.1386
2 | 0 | 0 | 0.069576 | 7.1386
3 | 0 | 0 | 0.07017 | 7.1386
4 | 0 | 0 | 0.11788 | 7.1386
5 | 0 | 0.348 | 0.20287 | 7.1386
6 | 0 | 0.95158 | 1.6757 | 7.1386
7 | 0 | 2.576 | 2.3936 | 7.1386
8 | 0 | 3.132 | 1.9901 | 7.1386
9 | 0 | 2.61 | 2.3952 | 7.1386
10 | 0 | 0 | 0.85146 | 7.1386
11 | 0 | 2.262 | 2.553 | 7.1386
12 | 0 | 2.001 | 2.254 | 7.1386
13 | 0 | 2.958 | 0.49882 | 7.1386
14 | 0 | 0 | 0.73394 | 7.1386
15 | 0 | 0.348 | 0.27542 | 7.1386
16 | 0 | 0.348 | 0.34154 | 7.1386
17 | 0 | 0.696 | 0.45043 | 7.1386
18 | 0 | 0.348 | 0.46626 | 7.1386
19 | 0 | 0.348 | 1.6494 | 7.1386
20 | 0 | 0.696 | 0.74846 | 7.1386
21 | 0 | 0 | 0.50738 | 7.1386
22 | 0 | 0 | 0.19636 | 7.1386
23 | 0 | 0 | 0.068634 | 7.1386
24 | 0 | 0 | 0.069986 | 6.575
25 | 0 | 0 | 0.070693 | 6.575
26 | 0 | 0 | 0.069155 | 6.575
27 | 0 | 0 | 0.080813 | 6.575
28 | 0 | 0 | 0.14025 | 6.575
29 | 0 | 4.524 | 0.2096 | 6.575
30 | 0 | 2.1445 | 1.3564 | 6.575
31 | 0 | 8.0491 | 1.4324 | 6.575
32 | 0 | 1.044 | 2.2879 | 6.575
33 | 0 | 0 | 1.9129 | 6.575
34 | 1.4667 | 4.35 | 0.54508 | 6.575
35 | 1.1 | 0.696 | 2.1455 | 6.575
36 | 0 | 0 | 2.3755 | 6.575
37 | 0 | 0.696 | 0.71823 | 6.575
38 | 0 | 0.696 | 0.29171 | 6.575
39 | 0 | 0 | 0.30697 | 6.575
40 | 0 | 0 | 0.25907 | 6.575
41 | 0 | 1.044 | 0.47298 | 6.575
42 | 0 | 0.696 | 1.5849 | 6.575
43 | 3.3 | 4.437 | 1.1475 | 6.575
44 | 0 | 0.696 | 0.54857 | 6.575
45 | 0 | 0.696 | 0.28977 | 6.575
46 | 0 | 0 | 0.15529 | 6.575
47 | 0 | 0 | 0.079166 | 6.575
48 | 0 | 0 | 0.070147 | 5.9363
49 | 0 | 0 | 0.070902 | 5.9363
50 | 0 | 0 | 0.071748 | 5.9363
51 | 0 | 0 | 0.10741 | 5.9363
52 | 0 | 0 | 0.30246 | 5.9363
53 | 0 | 3.741 | 0.22374 | 5.9363
54 | 0 | 3.5505 | 1.39 | 5.9363
55 | 0 | 1.7814 | 3.0866 | 5.9363
56 | 0 | 4.002 | 1.9513 | 5.9363
57 | 0 | 4.089 | 1.2474 | 5.9363
58 | 0 | 0.696 | 2.7619 | 5.9363
59 | 0 | 1.044 | 2.3722 | 5.9363
60 | 0 | 0 | 1.4321 | 5.9363
61 | 0 | 0.696 | 1.64 | 5.9363
62 | 0 | 1.044 | 2.324 | 5.9363
63 | 0 | 0 | 0.96696 | 5.9363
64 | 0 | 0.696 | 0.41483 | 5.9363
65 | 0 | 0.696 | 0.57484 | 5.9363
66 | 0 | 0 | 1.4788 | 5.9363
67 | 0 | 2.175 | 0.88396 | 5.9363
68 | 0 | 1.392 | 0.41789 | 5.9363
69 | 0 | 0 | 0.20893 | 5.9363
70 | 0 | 0.696 | 0.17389 | 5.9363
71 | 0 | 0 | 0.076805 | 5.9363
72 | 0 | 0 | 0.070022 | 5.8611
73 | 0 | 0 | 0.067657 | 5.8611
74 | 0 | 0 | 0.079635 | 5.8611
75 | 0 | 0.696 | 0.067119 | 5.8611
76 | 0 | 0 | 0.075613 | 5.8611
77 | 0 | 5.568 | 0.23711 | 5.8611
78 | 0 | 4.524 | 1.8912 | 5.8611
79 | 0 | 0.14135 | 1.8133 | 5.8611
80 | 0 | 4.8617 | 1.3833 | 5.8611
81 | 0 | 3.48 | 1.8953 | 5.8611
82 | 0 | 0 | 0.26979 | 5.8611
83 | 1.1 | 0 | 1.2261 | 5.8611
84 | 1.4667 | 0 | 4.2754 | 5.8611
85 | 0 | 0 | 1.3611 | 5.8611
86 | 0 | 1.392 | 0.25324 | 5.8611
87 | 0 | 0.696 | 0.38078 | 5.8611
88 | 0 | 3.306 | 0.41417 | 5.8611
89 | 0 | 0 | 0.4982 | 5.8611
90 | 0 | 0.696 | 0.28911 | 5.8611
91 | 0 | 0 | 0.85648 | 5.8611
92 | 0 | 0.348 | 1.3241 | 5.8611
93 | 0 | 0 | 0.45624 | 5.8611
94 | 0 | 0 | 0.21383 | 5.8611
95 | 0 | 0 | 0.14934 | 5.8611
96 | 0 | 0 | 0.07665 | 6.838
97 | 0 | 0 | 0.068748 | 6.838
98 | 0 | 0 | 0.069496 | 6.838
99 | 0 | 0 | 0.070403 | 6.838
100 | 0 | 0 | 0.1744 | 6.838
101 | 0 | 5.133 | 0.25604 | 6.838
102 | 0 | 1.044 | 0.19458 | 6.838
103 | 0 | 7.7043 | 1.6993 | 6.838
104 | 0 | 0.26432 | 1.4843 | 6.838
105 | 0 | 2.958 | 1.6532 | 6.838
106 | 0 | 0.60893 | 0.49663 | 6.838
107 | 0 | 0.80981 | 0.27621 | 6.838
108 | 0 | 0.348 | 0.38573 | 6.838
109 | 0 | 0 | 0.42292 | 6.838
110 | 0 | 1.044 | 1.857 | 6.838
111 | 0 | 0 | 0.20982 | 6.838
112 | 0 | 1.044 | 0.25161 | 6.838
113 | 0 | 0 | 0.41366 | 6.838
114 | 0 | 3.306 | 1.392 | 6.838
115 | 0 | 0.348 | 0.90364 | 6.838
116 | 0 | 0.348 | 0.63075 | 6.838
117 | 0 | 0 | 0.30558 | 6.838
118 | 0 | 0 | 0.08849 | 6.838
119 | 0 | 0 | 0.078458 | 6.838
120 | 0 | 0 | 0.069205 | 6.9507
121 | 0 | 0 | 0.068967 | 6.9507
122 | 0 | 0 | 0.070211 | 6.9507
123 | 0 | 0 | 0.13908 | 6.9507
124 | 0 | 0 | 0.29819 | 6.9507
125 | 0 | 5.394 | 0.26015 | 6.9507
126 | 0 | 1.74 | 1.0307 | 6.9507
127 | 0 | 3.873 | 1.223 | 6.9507
128 | 0 | 3.393 | 1.0338 | 6.9507
129 | 0 | 2.871 | 1.2443 | 6.9507
130 | 0 | 2.001 | 1.5619 | 6.9507
131 | 0 | 0 | 2.5426 | 6.9507
132 | 0 | 1.044 | 2.6724 | 6.9507
133 | 0 | 0 | 1.6492 | 6.9507
134 | 0 | 0 | 0.37111 | 6.9507
135 | 2.5667 | 1.74 | 0.30376 | 6.9507
136 | 0 | 0 | 0.29353 | 6.9507
137 | 0 | 0.348 | 0.32386 | 6.9507
138 | 0 | 0 | 0.76095 | 6.9507
139 | 3.3 | 4.089 | 1.8167 | 6.9507
140 | 0 | 0 | 0.63027 | 6.9507
141 | 0 | 0.696 | 0.46649 | 6.9507
142 | 0 | 0 | 0.22761 | 6.9507
143 | 0 | 0 | 0.069958 | 6.9507
144 | 0 | 0 | 0.068422 | 6.7628
145 | 0 | 0 | 0.06998 | 6.7628
146 | 0 | 0 | 0.072956 | 6.7628
147 | 0 | 0 | 0.07373 | 6.7628
148 | 0 | 0 | 0.17558 | 6.7628
149 | 0 | 1.392 | 0.22679 | 6.7628
150 | 0 | 4.002 | 1.381 | 6.7628
151 | 0 | 1.044 | 1.9207 | 6.7628
152 | 0 | 1.3163 | 1.2159 | 6.7628
153 | 0 | 2.7429 | 1.6516 | 6.7628
154 | 0 | 5.133 | 0.43212 | 6.7628
155 | 0 | 0 | 2.1985 | 6.7628
156 | 0 | 0.348 | 2.2811 | 6.7628
157 | 0 | 0.348 | 0.69964 | 6.7628
158 | 1.8333 | 0.696 | 0.42123 | 6.7628
159 | 0 | 0 | 0.26531 | 6.7628
160 | 0 | 0 | 0.37392 | 6.7628
161 | 0 | 0.696 | 0.38433 | 6.7628
162 | 0 | 0.696 | 0.81024 | 6.7628
163 | 0 | 0 | 1.6784 | 6.7628
164 | 0 | 0.696 | 0.56702 | 6.7628
165 | 0 | 0.696 | 0.57064 | 6.7628
166 | 0 | 0 | 0.30669 | 6.7628
167 | 0 | 0 | 0.15159 | 6.7628
168 | 0 | 0 | 0.069516 | 6.1617
169 | 0 | 0 | 0.072082 | 6.1617
170 | 0 | 0 | 0.077094 | 6.1617
171 | 0 | 0 | 0.070593 | 6.1617
172 | 0 | 0 | 0.08999 | 6.1617
173 | 0 | 0 | 0.221 | 6.1617
174 | 0 | 5.742 | 1.3915 | 6.1617
175 | 0 | 4.2202 | 1.709 | 6.1617
176 | 0 | 1.6386 | 0.99777 | 6.1617
177 | 0 | 3.741 | 1.1539 | 6.1617
178 | 0 | 1.305 | 0.69877 | 6.1617
179 | 0 | 0.696 | 3.4063 | 6.1617
180 | 0 | 0 | 2.392 | 6.1617
181 | 1.8333 | 0.348 | 0.69477 | 6.1617
182 | 0 | 1.74 | 0.18226 | 6.1617
183 | 0 | 0 | 0.87709 | 6.1617
184 | 2.5667 | 0.87 | 2.6843 | 6.1617
185 | 0 | 2.088 | 1.7652 | 6.1617
186 | 0 | 1.044 | 1.5173 | 6.1617
187 | 0 | 0.696 | 1.089 | 6.1617
188 | 0 | 0.348 | 0.49429 | 6.1617
189 | 0 | 0 | 0.38478 | 6.1617
190 | 0 | 0 | 0.091165 | 6.1617
191 | 0 | 0 | 0.074343 | 6.1617
192 | 0 | 0 | 0.074848 | 6.8004
193 | 0 | 0 | 0.071919 | 6.8004
194 | 0 | 0 | 0.068841 | 6.8004
195 | 0 | 0 | 0.0691 | 6.8004
196 | 0 | 0.348 | 0.19188 | 6.8004
197 | 0 | 2.001 | 0.52867 | 6.8004
198 | 0 | 6.264 | 0.99222 | 6.8004
199 | 0 | 1.625 | 1.0173 | 6.8004
200 | 0 | 3.5879 | 1.2343 | 6.8004
201 | 0 | 4.002 | 3.6908 | 6.8004
202 | 0 | 0.696 | 2.3313 | 6.8004
203 | 0 | 0.696 | 0.36568 | 6.8004
204 | 0 | 0 | 0.21691 | 6.8004
205 | 1.8333 | 0.348 | 2.5303 | 6.8004
206 | 0 | 0.348 | 2.0616 | 6.8004
207 | 0 | 1.044 | 0.22213 | 6.8004
208 | 0 | 0.696 | 0.37158 | 6.8004
209 | 0 | 0 | 0.44384 | 6.8004
210 | 0 | 0.348 | 1.6016 | 6.8004
211 | 0 | 1.044 | 0.80574 | 6.8004
212 | 0 | 0 | 0.44118 | 6.8004
213 | 0 | 0.696 | 0.47119 | 6.8004
214 | 0 | 0 | 0.30115 | 6.8004
215 | 0 | 0 | 0.069406 | 6.8004
216 | 0 | 0 | 0.070789 | 7.2888
217 | 0 | 0 | 0.069086 | 7.2888
218 | 0 | 0 | 0.074801 | 7.2888
219 | 0 | 0 | 0.074387 | 7.2888
220 | 0 | 0 | 0.13694 | 7.2888
221 | 0 | 3.741 | 0.21981 | 7.2888
222 | 0 | 2.1393 | 1.1086 | 7.2888
223 | 0 | 5.8652 | 1.9052 | 7.2888
224 | 0 | 4.437 | 1.2124 | 7.2888
225 | 0 | 0.696 | 0.97903 | 7.2888
226 | 0 | 0 | 0.90253 | 7.2888
227 | 0 | 0 | 1.2108 | 7.2888
228 | 0 | 0 | 2.5269 | 7.2888
229 | 0 | 1.74 | 1.6437 | 7.2888
230 | 1.8333 | 0 | 0.22319 | 7.2888
231 | 0 | 0.696 | 0.13189 | 7.2888
232 | 0 | 4.089 | 0.26701 | 7.2888
233 | 2.5667 | 0 | 0.47349 | 7.2888
234 | 0 | 0.348 | 1.6435 | 7.2888
235 | 0 | 0.348 | 1.0542 | 7.2888
236 | 0 | 0 | 0.41817 | 7.2888
237 | 0 | 0 | 1.0463 | 7.2888
238 | 0 | 0 | 1.043 | 7.2888
239 | 0 | 0 | 0.32506 | 7.2888
240 | 0 | 0 | 0.070723 | 7.7773
241 | 0 | 0 | 0.071502 | 7.7773
242 | 0 | 0 | 0.068953 | 7.7773
243 | 0 | 0 | 0.068977 | 7.7773
244 | 0 | 0.348 | 0.070374 | 7.7773
245 | 0 | 4.176 | 0.086742 | 7.7773
246 | 0 | 3.5445 | 1.1449 | 7.7773
247 | 0 | 2.0686 | 1.5688 | 7.7773
248 | 0 | 8.787 | 1.7506 | 7.7773
249 | 0 | 1.044 | 1.31 | 7.7773
250 | 0 | 1.044 | 0.55756 | 7.7773
251 | 0 | 0 | 1.8006 | 7.7773
252 | 0 | 1.392 | 0.61417 | 7.7773
253 | 0 | 0 | 1.0559 | 7.7773
254 | 0 | 1.392 | 0.37344 | 7.7773
255 | 0 | 0.696 | 0.23173 | 7.7773
256 | 0 | 0 | 0.27271 | 7.7773
257 | 0 | 0 | 0.35847 | 7.7773
258 | 0 | 0.348 | 1.5704 | 7.7773
259 | 0 | 0 | 0.78884 | 7.7773
260 | 0 | 4.176 | 0.57114 | 7.7773
261 | 0 | 1.392 | 0.33227 | 7.7773
262 | 0 | 0 | 0.18526 | 7.7773
263 | 0 | 0 | 0.1121 | 7.7773
264 | 0 | 0 | 0.069079 | 8.4536
265 | 0 | 0 | 0.07051 | 8.4536
266 | 0 | 0 | 0.074191 | 8.4536
267 | 0 | 0 | 0.075867 | 8.4536
268 | 0 | 0 | 0.22964 | 8.4536
269 | 0 | 1.566 | 0.24153 | 8.4536
270 | 0 | 10.5898 | 0.58076 | 8.4536
271 | 0 | 2.3948 | 2.3844 | 8.4536
272 | 0 | 0.30225 | 0.83044 | 8.4536
273 | 0 | 1.2882 | 1.2999 | 8.4536
274 | 0 | 3.741 | 0.43159 | 8.4536
275 | 0 | 0.696 | 0.3115 | 8.4536
276 | 0 | 0 | 0.075732 | 8.4536
277 | 0 | 1.044 | 2.5726 | 8.4536
278 | 0 | 1.392 | 1.0271 | 8.4536
279 | 0 | 0.696 | 0.21315 | 8.4536
280 | 0 | 0.348 | 1.5053 | 8.4536
281 | 0 | 0.348 | 0.45784 | 8.4536
282 | 0 | 0 | 0.28652 | 8.4536
283 | 0 | 0.696 | 0.6795 | 8.4536
284 | 3.3 | 0.348 | 3.5693 | 8.4536
285 | 0 | 0 | 2.0102 | 8.4536
286 | 0 | 0 | 0.12986 | 8.4536
287 | 0 | 0 | 0.075467 | 8.4536
288 | 3.3 | 0 | 0.073008 | 9.1674
289 | 0 | 0 | 0.075139 | 9.1674
290 | 0 | 0 | 0.071773 | 9.1674
291 | 0 | 0 | 0.067689 | 9.1674
292 | 0 | 0 | 0.16331 | 9.1674
293 | 0 | 0 | 0.30399 | 9.1674
294 | 0 | 1.392 | 2.4233 | 9.1674
295 | 0 | 2.958 | 0.81213 | 9.1674
296 | 0 | 5.2615 | 1.2758 | 9.1674
297 | 0 | 4.4884 | 0.96804 | 9.1674
298 | 0 | 0 | 0.65923 | 9.1674
299 | 0 | 0.348 | 0.35857 | 9.1674
300 | 0 | 0.696 | 2.6878 | 9.1674
301 | 0 | 0 | 2.8258 | 9.1674
302 | 1.8333 | 0.348 | 1.311 | 9.1674
303 | 0 | 0 | 0.21317 | 9.1674
304 | 0 | 0.348 | 0.2315 | 9.1674
305 | 2.5667 | 0 | 0.26078 | 9.1674
306 | 0 | 3.741 | 1.2922 | 9.1674
307 | 0 | 1.392 | 0.94543 | 9.1674
308 | 0 | 0.348 | 0.65515 | 9.1674
309 | 0 | 0 | 0.22538 | 9.1674
310 | 0 | 0 | 0.30998 | 9.1674
311 | 3.3 | 0 | 0.089473 | 9.1674
312 | 0 | 0 | 0.092064 | 8.153
313 | 0 | 0 | 0.074296 | 8.153
314 | 0 | 0 | 0.069257 | 8.153
315 | 0 | 0 | 0.069902 | 8.153
316 | 0 | 0 | 0.094717 | 8.153
317 | 0 | 4.089 | 0.30545 | 8.153
318 | 0 | 0 | 1.182 | 8.153
319 | 0 | 2.7141 | 0.33658 | 8.153
320 | 0 | 1.5425 | 1.3716 | 8.153
321 | 0 | 3.48 | 1.0399 | 8.153
322 | 0 | 5.568 | 2.7677 | 8.153
323 | 0 | 0.696 | 2.5848 | 8.153
324 | 0 | 0 | 0.78327 | 8.153
325 | 1.8333 | 0.348 | 0.27378 | 8.153
326 | 0 | 0.348 | 0.3321 | 8.153
327 | 0 | 0 | 0.436 | 8.153
328 | 0 | 0 | 0.39904 | 8.153
329 | 0 | 0.696 | 1.3301 | 8.153
330 | 0 | 0.696 | 3.6398 | 8.153
331 | 0 | 3.219 | 2.0984 | 8.153
332 | 0 | 0.348 | 0.4841 | 8.153
333 | 0 | 0 | 0.35723 | 8.153
334 | 0 | 0 | 0.29557 | 8.153
335 | 0 | 0 | 0.10606 | 8.153
336 | 0 | 0 | 0.075071 | 8.0403
337 | 0 | 0 | 0.071872 | 8.0403
338 | 0 | 0 | 0.069402 | 8.0403
339 | 0 | 0 | 0.070524 | 8.0403
340 | 0 | 0.348 | 0.094874 | 8.0403
341 | 0 | 4.698 | 0.15258 | 8.0403
342 | 0 | 0.94127 | 1.385 | 8.0403
343 | 0 | 1.8623 | 1.2765 | 8.0403
344 | 0 | 2.784 | 0.52573 | 8.0403
345 | 0 | 0.696 | 3.4598 | 8.0403
346 | 0 | 0.696 | 1.2124 | 8.0403
347 | 0 | 0 | 0.30754 | 8.0403
348 | 0 | 3.567 | 1.0174 | 8.0403
349 | 1.8333 | 0.348 | 3.6095 | 8.0403
350 | 0 | 0.696 | 2.2518 | 8.0403
351 | 0 | 0.348 | 0.41076 | 8.0403
352 | 0 | 0 | 0.32447 | 8.0403
353 | 0 | 0 | 0.40279 | 8.0403
354 | 2.5667 | 1.044 | 1.032 | 8.0403
355 | 0 | 0 | 1.1261 | 8.0403
356 | 0 | 0 | 0.57607 | 8.0403
357 | 0 | 0.696 | 0.31718 | 8.0403
358 | 0 | 0 | 0.17999 | 8.0403
359 | 0 | 0 | 0.078542 | 8.0403
360 | 0 | 0 | 0.070428 | 7.5894
361 | 0 | 0 | 0.070913 | 7.5894
362 | 0 | 0 | 0.071767 | 7.5894
363 | 0 | 0 | 0.072923 | 7.5894
364 | 0 | 0 | 0.069327 | 7.5894
365 | 0 | 6.264 | 0.26771 | 7.5894
366 | 0 | 1.5757 | 1.2483 | 7.5894
367 | 0 | 4.0222 | 0.96621 | 7.5894
368 | 0 | 0.348 | 0.44656 | 7.5894
369 | 0 | 0 | 2.0027 | 7.5894
370 | 0 | 0.348 | 0.31283 | 7.5894
371 | 0 | 0.696 | 1.3358 | 7.5894
372 | 0 | 0 | 2.2804 | 7.5894
373 | 0 | 0.348 | 1.3925 | 7.5894
374 | 1.8333 | 3.306 | 0.27384 | 7.5894
375 | 0 | 0 | 0.24803 | 7.5894
376 | 0 | 1.74 | 0.32255 | 7.5894
377 | 0 | 0.348 | 0.51419 | 7.5894
378 | 0 | 0 | 1.4435 | 7.5894
379 | 0 | 0 | 0.79628 | 7.5894
380 | 0 | 0.348 | 0.60022 | 7.5894
381 | 0 | 0.696 | 0.39656 | 7.5894
382 | 0 | 0 | 0.15266 | 7.5894
383 | 0 | 0 | 0.069202 | 7.5894
384 | 0 | 0 | 0.069701 | 5.7109
385 | 0 | 0 | 0.070324 | 5.7109
386 | 0 | 0 | 0.069157 | 5.7109
387 | 0 | 0 | 0.12664 | 5.7109
388 | 0 | 0 | 0.29535 | 5.7109
389 | 0 | 4.089 | 0.13898 | 5.7109
390 | 0 | 2.8447 | 1.7714 | 5.7109
391 | 0 | 3.1847 | 1.6565 | 5.7109
392 | 0 | 4.089 | 0.17745 | 5.7109
393 | 0 | 2.001 | 0.93414 | 5.7109
394 | 0 | 0 | 0.37426 | 5.7109
395 | 0 | 0 | 0.47633 | 5.7109
396 | 0 | 0 | 0.27245 | 5.7109
397 | 1.8333 | 1.044 | 0.19893 | 5.7109
398 | 0 | 0.348 | 0.15654 | 5.7109
399 | 0 | 0 | 0.30564 | 5.7109
400 | 0 | 0.696 | 0.40607 | 5.7109
401 | 0 | 1.044 | 0.5995 | 5.7109
402 | 0 | 2.958 | 1.1979 | 5.7109
403 | 0 | 0.348 | 0.78653 | 5.7109
404 | 2.5667 | 1.044 | 0.33068 | 5.7109
405 | 0 | 0 | 0.20566 | 5.7109
406 | 0 | 0 | 0.16829 | 5.7109
407 | 0 | 0 | 0.076774 | 5.7109
408 | 0 | 0 | 0.072742 | 6.6877
409 | 0 | 0 | 0.067766 | 6.6877
410 | 0 | 0 | 0.068721 | 6.6877
411 | 0 | 0 | 0.074671 | 6.6877
412 | 0 | 0 | 0.15717 | 6.6877
413 | 0 | 0 | 0.2901 | 6.6877
414 | 0 | 2.784 | 1.5327 | 6.6877
415 | 0 | 0.59918 | 1.5381 | 6.6877
416 | 0 | 5.9459 | 2.9138 | 6.6877
417 | 0 | 3.654 | 0.45611 | 6.6877
418 | 0 | 0 | 2.5105 | 6.6877
419 | 0 | 1.392 | 4.3759 | 6.6877
420 | 0 | 0 | 0.96902 | 6.6877
421 | 0 | 0.348 | 1.0485 | 6.6877
422 | 0 | 0.348 | 0.60981 | 6.6877
423 | 0 | 0.348 | 0.95357 | 6.6877
424 | 0 | 1.74 | 2.4438 | 6.6877
425 | 0 | 0.696 | 2.1246 | 6.6877
426 | 0 | 0.696 | 1.4498 | 6.6877
427 | 0 | 0 | 0.81659 | 6.6877
428 | 0 | 0 | 0.43338 | 6.6877
429 | 3.3 | 0 | 0.21567 | 6.6877
430 | 0 | 0 | 0.17057 | 6.6877
431 | 0 | 0 | 0.11103 | 6.6877
432 | 0 | 0 | 0.074172 | 7.89
433 | 0 | 0 | 0.075808 | 7.89
434 | 0 | 0 | 0.066257 | 7.89
435 | 0 | 0 | 0.075303 | 7.89
436 | 0 | 0 | 0.14422 | 7.89
437 | 0 | 5.133 | 0.23296 | 7.89
438 | 0 | 2.784 | 1.6747 | 7.89
439 | 0 | 6.3155 | 1.6781 | 7.89
440 | 0 | 3.7947 | 2.3969 | 7.89
441 | 0 | 1.044 | 1.0436 | 7.89
442 | 0 | 0.96694 | 0.69018 | 7.89
443 | 0 | 0.48935 | 0.30278 | 7.89
444 | 0 | 0 | 0.33867 | 7.89
445 | 0 | 2.088 | 1.3795 | 7.89
446 | 0 | 0 | 1.7106 | 7.89
447 | 0 | 1.044 | 1.1439 | 7.89
448 | 0 | 0 | 0.54897 | 7.89
449 | 0 | 0.696 | 2.7939 | 7.89
450 | 0 | 3.741 | 2.3082 | 7.89
451 | 0 | 0.696 | 1.4806 | 7.89
452 | 0 | 0 | 0.66745 | 7.89
453 | 0 | 0 | 0.3153 | 7.89
454 | 0 | 0 | 0.16794 | 7.89
455 | 0 | 0 | 0.070548 | 7.89
456 | 0 | 0 | 0.069077 | 7.101
457 | 0 | 0 | 0.076685 | 7.101
458 | 0 | 0 | 0.073224 | 7.101
459 | 0 | 0 | 0.069215 | 7.101
460 | 0 | 1.566 | 0.22944 | 7.101
461 | 0 | 2.871 | 0.31401 | 7.101
462 | 0 | 2.5652 | 1.3081 | 7.101
463 | 0 | 1.9901 | 1.9679 | 7.101
464 | 0 | 4.002 | 0.56684 | 7.101
465 | 0 | 3.741 | 0.93824 | 7.101
466 | 0 | 0 | 0.69838 | 7.101
467 | 0 | 1.044 | 3.0213 | 7.101
468 | 0 | 0 | 2.3365 | 7.101
469 | 1.8333 | 0.696 | 0.34206 | 7.101
470 | 0 | 0 | 0.23153 | 7.101
471 | 0 | 0 | 0.13294 | 7.101
472 | 2.5667 | 1.392 | 0.27275 | 7.101
473 | 0 | 0.348 | 0.53195 | 7.101
474 | 0 | 3.741 | 1.3141 | 7.101
475 | 0 | 0 | 0.52647 | 7.101
476 | 0 | 0 | 0.44801 | 7.101
477 | 0 | 0 | 0.39218 | 7.101
478 | 0 | 0 | 0.17698 | 7.101
479 | 0 | 0 | 0.069456 | 7.101
480 | 0 | 0 | 0.068903 | 8.1906
481 | 0 | 0 | 0.068765 | 8.1906
482 | 0 | 0 | 0.077201 | 8.1906
483 | 0 | 0 | 0.070393 | 8.1906
484 | 0 | 0 | 0.24589 | 8.1906
485 | 0 | 0 | 0.28931 | 8.1906
486 | 0 | 7.83 | 1.0693 | 8.1906
487 | 0 | 2.871 | 0.7989 | 8.1906
488 | 0 | 0.15305 | 0.84213 | 8.1906
489 | 0 | 0.4081 | 2.7998 | 8.1906
490 | 0 | 3.045 | 0.83939 | 8.1906
491 | 0 | 0.696 | 0.86221 | 8.1906
492 | 0 | 0 | 2.3738 | 8.1906
493 | 1.8333 | 1.392 | 2.2882 | 8.1906
494 | 0 | 0 | 1.2025 | 8.1906
495 | 0 | 0.348 | 0.18107 | 8.1906
496 | 0 | 1.392 | 0.20499 | 8.1906
497 | 0 | 0 | 0.50115 | 8.1906
498 | 0 | 0 | 1.4032 | 8.1906
499 | 0 | 0 | 1.0481 | 8.1906
500 | 0 | 0 | 0.51404 | 8.1906
501 | 0 | 0 | 0.33944 | 8.1906
502 | 0 | 0 | 0.16596 | 8.1906
503 | 0 | 0 | 0.074742 | 8.1906
504 | 0 | 0 | 0.071173 | 8.3408
505 | 0 | 0 | 0.067863 | 8.3408
506 | 0 | 0 | 0.068373 | 8.3408
507 | 0 | 0 | 0.11567 | 8.3408
508 | 0 | 0 | 0.30796 | 8.3408
509 | 0 | 3.654 | 0.49954 | 8.3408
510 | 0 | 3.8956 | 1.9492 | 8.3408
511 | 0 | 8.0481 | 1.5819 | 8.3408
512 | 0 | 0 | 0.36007 | 8.3408
513 | 0 | 0 | 0.292 | 8.3408
514 | 0 | 0.348 | 1.1698 | 8.3408
515 | 0 | 0.348 | 0.58857 | 8.3408
516 | 0 | 0 | 3.3918 | 8.3408
517 | 0 | 0.696 | 2.0129 | 8.3408
518 | 1.8333 | 0.348 | 0.3728 | 8.3408
519 | 0 | 0 | 0.20727 | 8.3408
520 | 2.5667 | 0.696 | 0.12958 | 8.3408
521 | 0 | 3.654 | 2.4069 | 8.3408
522 | 0 | 0.696 | 3.4268 | 8.3408
523 | 0 | 0 | 1.8999 | 8.3408
524 | 0 | 0.348 | 0.65568 | 8.3408
525 | 0 | 0 | 0.40016 | 8.3408
526 | 0 | 0 | 0.35776 | 8.3408
527 | 0 | 0 | 0.12198 | 8.3408
528 | 0 | 0 | 0.077978 | 10.5951
529 | 0 | 0 | 0.071004 | 10.5951
530 | 0 | 0 | 0.077787 | 10.5951
531 | 0 | 0 | 0.070183 | 10.5951
532 | 0 | 0 | 0.070824 | 10.5951
533 | 0 | 3.306 | 0.069022 | 10.5951
534 | 0 | 3.3345 | 1.3717 | 10.5951
535 | 0 | 3.1996 | 1.4601 | 10.5951
536 | 0 | 1.74 | 2.0989 | 10.5951
537 | 0 | 0.696 | 2.2962 | 10.5951
538 | 0 | 0 | 0.35648 | 10.5951
539 | 0 | 0 | 0.32659 | 10.5951
540 | 0 | 0 | 0.35717 | 10.5951
541 | 1.8333 | 0.348 | 0.23807 | 10.5951
542 | 0 | 0 | 0.2457 | 10.5951
543 | 0 | 1.044 | 0.41026 | 10.5951
544 | 0 | 2.871 | 0.20781 | 10.5951
545 | 0 | 0 | 0.56861 | 10.5951
546 | 0 | 1.044 | 1.2107 | 10.5951
547 | 3.3 | 0.348 | 0.7037 | 10.5951
548 | 0 | 0 | 0.22659 | 10.5951
549 | 0 | 0 | 0.20086 | 10.5951
550 | 0 | 0 | 0.072456 | 10.5951
551 | 0 | 0 | 0.069886 | 10.5951
552 | 0 | 0 | 0.070694 | 10.5951
553 | 0 | 0 | 0.071689 | 10.5951
554 | 0 | 0 | 0.070695 | 10.5951
555 | 0 | 0 | 0.071912 | 10.5951
556 | 0 | 0.348 | 0.086038 | 10.5951
557 | 0 | 2.523 | 0.15348 | 10.5951
558 | 0 | 1.4386 | 1.6933 | 10.5951
559 | 0 | 5.829 | 1.2941 | 10.5951
560 | 0 | 2.958 | 1.2082 | 10.5951
561 | 0 | 1.74 | 2.8948 | 10.5951
562 | 0 | 0.696 | 0.82558 | 10.5951
563 | 0 | 0 | 0.3411 | 10.5951
564 | 0 | 0 | 0.81688 | 10.5951
565 | 1.8333 | 0.696 | 2.6401 | 10.5951
566 | 0 | 1.044 | 1.7616 | 10.5951
567 | 0 | 0.696 | 0.41296 | 10.5951
568 | 0 | 0.348 | 0.35869 | 10.5951
569 | 0 | 0 | 0.33565 | 10.5951
570 | 2.5667 | 0 | 1.6305 | 10.5951
571 | 0 | 4.089 | 0.95357 | 10.5951
572 | 0 | 0.696 | 0.61229 | 10.5951
573 | 0 | 0 | 0.34575 | 10.5951
574 | 0 | 0 | 0.18472 | 10.5951
575 | 0 | 0 | 0.14139 | 10.5951
576 | 0 | 0 | 0.074525 | 10.1067
577 | 0 | 0 | 0.075332 | 10.1067
578 | 0 | 0 | 0.07019 | 10.1067
579 | 0 | 0 | 0.11146 | 10.1067
580 | 0 | 0 | 0.28501 | 10.1067
581 | 0 | 2.958 | 0.15839 | 10.1067
582 | 0 | 1.392 | 1.4803 | 10.1067
583 | 0 | 2.9901 | 1.3033 | 10.1067
584 | 0 | 4.698 | 1.1393 | 10.1067
585 | 0 | 0 | 0.52912 | 10.1067
586 | 0 | 3.828 | 0.6126 | 10.1067
587 | 0 | 0.87 | 1.6118 | 10.1067
588 | 0 | 0 | 1.8547 | 10.1067
589 | 0 | 2.088 | 0.34064 | 10.1067
590 | 0 | 0 | 0.88975 | 10.1067
591 | 0 | 1.044 | 3.2116 | 10.1067
592 | 0 | 0 | 1.6078 | 10.1067
593 | 0 | 0.696 | 0.40889 | 10.1067
594 | 0 | 0.696 | 1.0453 | 10.1067
595 | 0 | 1.044 | 1.2454 | 10.1067
596 | 0 | 2.958 | 0.68099 | 10.1067
597 | 0 | 0 | 0.25458 | 10.1067
598 | 0 | 0 | 0.16315 | 10.1067
599 | 0 | 0 | 0.071215 | 10.1067
600 | 0 | 0 | 0.071578 | 7.89
601 | 0 | 0 | 0.071716 | 7.89
602 | 0 | 0 | 0.072991 | 7.89
603 | 0 | 0 | 0.067976 | 7.89
604 | 0 | 0.348 | 0.10385 | 7.89
605 | 0 | 3.741 | 0.29863 | 7.89
606 | 0 | 3.0537 | 2.3784 | 7.89
607 | 0 | 4.3837 | 1.4197 | 7.89
608 | 0 | 0.696 | 0.81397 | 7.89
609 | 0 | 0.12747 | 0.41642 | 7.89
610 | 0 | 0.41136 | 0.45391 | 7.89
611 | 0 | 2.958 | 0.31778 | 7.89
612 | 0 | 0.696 | 1.6053 | 7.89
613 | 0 | 1.392 | 1.7531 | 7.89
614 | 0 | 0.348 | 0.15404 | 7.89
615 | 0 | 0.696 | 1.1028 | 7.89
616 | 0 | 0.348 | 0.31756 | 7.89
617 | 0 | 0.696 | 1.1241 | 7.89
618 | 0 | 0 | 2.5289 | 7.89
619 | 0 | 0.348 | 1.8006 | 7.89
620 | 0 | 0.696 | 1.5742 | 7.89
621 | 0 | 0 | 0.82063 | 7.89
622 | 0 | 0 | 0.43258 | 7.89
623 | 0 | 0 | 0.069276 | 7.89
624 | 0 | 0 | 0.069138 | 7.2513
625 | 0 | 0 | 0.073786 | 7.2513
626 | 0 | 0 | 0.075839 | 7.2513
627 | 0 | 0 | 0.07294 | 7.2513
628 | 0 | 0 | 0.070435 | 7.2513
629 | 0 | 1.653 | 0.29804 | 7.2513
630 | 0 | 5.22 | 2.1077 | 7.2513
631 | 0 | 6.2844 | 1.0493 | 7.2513
632 | 0 | 2.871 | 3.9572 | 7.2513
633 | 0 | 1.044 | 1.1581 | 7.2513
634 | 0 | 0 | 0.8131 | 7.2513
635 | 0 | 0 | 1.1041 | 7.2513
636 | 1.8333 | 0.696 | 3.9055 | 7.2513
637 | 0 | 0.696 | 2.1562 | 7.2513
638 | 0.36667 | 0.348 | 0.36738 | 7.2513
639 | 2.2 | 0.696 | 0.24555 | 7.2513
640 | 0 | 0 | 0.30057 | 7.2513
641 | 0 | 0.696 | 0.32077 | 7.2513
642 | 0 | 4.35 | 0.40097 | 7.2513
643 | 0 | 0 | 2.1069 | 7.2513
644 | 0 | 0.696 | 2.88 | 7.2513
645 | 0 | 0 | 1.2402 | 7.2513
646 | 0 | 0 | 0.16941 | 7.2513
647 | 0 | 0 | 0.069128 | 7.2513
648 | 0 | 0 | 0.073787 | 7.0634
649 | 0 | 0 | 0.075152 | 7.0634
650 | 0 | 0 | 0.06942 | 7.0634
651 | 0 | 0 | 0.069241 | 7.0634
652 | 0 | 0 | 0.29172 | 7.0634
653 | 0 | 6.612 | 0.19273 | 7.0634
654 | 0 | 4.785 | 0.97365 | 7.0634
655 | 0 | 2.436 | 1.7527 | 7.0634
656 | 0 | 0 | 0.21488 | 7.0634
657 | 0 | 0.39986 | 1.0764 | 7.0634
658 | 0 | 3.306 | 0.37306 | 7.0634
659 | 0 | 0.696 | 0.83482 | 7.0634
660 | 0 | 0.696 | 3.0144 | 7.0634
661 | 1.8333 | 0.348 | 2.1056 | 7.0634
662 | 0 | 0.348 | 0.31635 | 7.0634
663 | 0 | 0 | 0.31351 | 7.0634
664 | 0 | 0 | 0.16377 | 7.0634
665 | 0 | 1.044 | 0.37746 | 7.0634
666 | 0 | 0.696 | 0.79385 | 7.0634
667 | 3.3 | 0.348 | 1.4128 | 7.0634
668 | 0 | 0 | 0.81496 | 7.0634
669 | 0 | 0 | 0.30177 | 7.0634
670 | 0 | 0 | 0.34399 | 7.0634
671 | 0 | 0 | 0.072323 | 7.0634
672 | 0 | 0 | 0.069163 | 5.3351
673 | 0 | 0 | 0.069063 | 5.3351
674 | 0 | 0 | 0.07031 | 5.3351
675 | 0 | 0 | 0.067473 | 5.3351
676 | 0 | 0.348 | 0.13579 | 5.3351
677 | 0 | 3.393 | 0.27881 | 5.3351
678 | 0 | 2.436 | 1.888 | 5.3351
679 | 0 | 9.135 | 1.6321 | 5.3351
680 | 0 | 0.32249 | 0.90703 | 5.3351
681 | 0 | 0.40891 | 0.81667 | 5.3351
682 | 0 | 0.696 | 0.31001 | 5.3351
683 | 0 | 0 | 0.21939 | 5.3351
684 | 0 | 0.696 | 0.17989 | 5.3351
685 | 1.8333 | 0.348 | 0.22022 | 5.3351
686 | 0 | 0 | 0.21626 | 5.3351
687 | 2.5667 | 0.696 | 0.16898 | 5.3351
688 | 0 | 1.044 | 0.19619 | 5.3351
689 | 0 | 1.392 | 0.39949 | 5.3351
690 | 0 | 2.958 | 1.6304 | 5.3351
691 | 0 | 0 | 1.269 | 5.3351
692 | 3.3 | 0 | 0.63943 | 5.3351
693 | 0 | 0 | 0.46682 | 5.3351
694 | 0 | 0 | 0.21222 | 5.3351
695 | 0 | 0 | 0.076031 | 5.3351
696 | 0 | 0 | 0.069099 | 5.7484
697 | 0 | 0 | 0.070329 | 5.7484
698 | 0 | 0 | 0.06881 | 5.7484
699 | 0 | 0 | 0.072487 | 5.7484
700 | 0 | 0 | 0.075484 | 5.7484
701 | 0 | 0.348 | 0.22732 | 5.7484
702 | 0 | 3.1974 | 1.0956 | 5.7484
703 | 0 | 8.613 | 1.0327 | 5.7484
704 | 0 | 0 | 1.7953 | 5.7484
705 | 0 | 4.35 | 0.39531 | 5.7484
706 | 0 | 0 | 0.31493 | 5.7484
707 | 0 | 0.348 | 0.27152 | 5.7484
708 | 0 | 0.348 | 0.35866 | 5.7484
709 | 1.8333 | 0.696 | 0.38987 | 5.7484
710 | 0 | 0 | 0.30369 | 5.7484
711 | 0 | 0 | 0.21596 | 5.7484
712 | 0 | 1.044 | 0.1644 | 5.7484
713 | 0 | 0.696 | 0.38011 | 5.7484
714 | 0 | 0.696 | 1.2176 | 5.7484
715 | 0 | 0 | 0.95159 | 5.7484
716 | 0 | 2.958 | 0.50288 | 5.7484
717 | 0 | 0 | 0.55285 | 5.7484
718 | 0 | 0 | 0.38952 | 5.7484
719 | 0 | 0 | 0.07515 | 5.7484
720 | 0 | 0 | 0.069089 | 4.734
721 | 0 | 0 | 0.07023 | 4.734
722 | 0 | 0 | 0.075278 | 4.734
723 | 0 | 0 | 0.074493 | 4.734
724 | 0 | 0 | 0.18187 | 4.734
725 | 0 | 2.958 | 0.27137 | 4.734
726 | 0 | 1.74 | 2.225 | 4.734
727 | 0 | 5.829 | 1.1262 | 4.734
728 | 0 | 0.62287 | 0.7469 | 4.734
729 | 0 | 0.8407 | 2.2636 | 4.734
730 | 0 | 2.958 | 0.98334 | 4.734
731 | 0 | 0 | 2.5867 | 4.734
732 | 0 | 0.696 | 1.7796 | 4.734
733 | 1.8333 | 0.348 | 0.31172 | 4.734
734 | 0 | 0.696 | 0.3279 | 4.734
735 | 0 | 0.696 | 1.0078 | 4.734
736 | 2.5667 | 1.044 | 0.59282 | 4.734
737 | 0 | 0 | 2.6515 | 4.734
738 | 0 | 1.392 | 3.0682 | 4.734
739 | 0 | 0.348 | 1.2275 | 4.734
740 | 0 | 3.741 | 0.52372 | 4.734
741 | 0 | 0.696 | 0.40562 | 4.734
742 | 0 | 0 | 0.12824 | 4.734
743 | 0 | 0 | 0.069486 | 4.734
100.4667

## irradiation_winter
time | Pv_Contractor | PV | PV_ninja_21_7 | PVGIS_EU | Electricity household
1 | 0 | 0 | 0 | 0 | 0
2 | 0 | 0 | 0 | 0 | 0
3 | 0 | 0 | 0 | 0 | 0
4 | 0 | 0 | 0 | 0 | 0
5 | 0 | 0 | 0 | 0 | 0
6 | 0 | 0 | 0.01 | 0.1002 | 600
7 | 0 | 0 | 0.058 | 0.26208 | 660
8 | 0.003 | 0.003 | 0.17 | 0.41768 | 700
9 | 0.014 | 0.014 | 0.325 | 0.55237 | 800
10 | 0.003 | 0.003 | 0.469 | 0.48032 | 200
11 | 0.003 | 0.003 | 0.572 | 0.60196 | 200
12 | 0 | 0 | 0.638 | 0.48791 | 200
13 | 0.001 | 0.001 | 0.665 | 0.27663 | 200
14 | 0.015 | 0.015 | 0.636 | 0.19836 | 200
15 | 0 | 0 | 0.608 | 0.25089 | 200
16 | 0 | 0 | 0.541 | 0.21873 | 800
17 | 0 | 0 | 0.426 | 0.07666 | 800
18 | 0 | 0 | 0.29 | 0.00616 | 800
19 | 0 | 0 | 0.146 | 0 | 800
20 | 0 | 0 | 0.045 | 0 | 800
21 | 0 | 0 | 0.007 | 0 | 800
22 | 0 | 0 | 0 | 0 | 200
23 | 0 | 0 | 0 | 0 | 200
24 | 0 | 0 | 0 | 0 | 0

## Tabelle1
Supply | Contractor | Self financed
PV | 8
ST | 0
HP
Grid | 82
DH | 180
Gas
Thermal supply | 180
Electric supply | 90