## Sets
time | options | options_var_supply | options_fix_supply
1 | Grid_Only | Pv_Contractor | Grid_Only
2 | Pv_Contractor | PV
3 | PV
4
5
6
7
8
9
10
11
12
13
14
15
16
17
18
19
20
21
22
23
24

## General Data
Annuity Factor | Area Roof | Area PV | Capacity factor grid | Capacity limit grid
alpha | A_roof [m²] | A_PV [m²/kW] | - | -
0.08 | 2000 | 6 | 1 | 100

## Cost
Options | Cost of Electricity | Investment Cost
Unit | c_var [€/kWh] | c_inv [€/kW]
Grid_Only | 0.1 | 0
Pv_Contractor | 0.09 | 0
PV | 0.01 | 1500

## Demand
time | demand
1 | 0
2 | 0
3 | 0
4 | 0
5 | 0
6 | 0
7 | 0
8 | 0
9 | 0
10 | 0
11 | 0
12 | 0
13 | 0
14 | 0
15 | 0
16 | 22
17 | 22
18 | 22
19 | 22
20 | 0
21 | 0
22 | 0
23 | 0
24 | 0

## irradiation
time | Pv_Contractor | PV
1 | 0 | 0
2 | 0 | 0
3 | 0 | 0
4 | 0 | 0
5 | 0 | 0
6 | 0 | 0
7 | 0 | 0
8 | 0.003 | 0.003
9 | 0.014 | 0.014
10 | 0.003 | 0.003
11 | 0.003 | 0.003
12 | 0 | 0
13 | 0.001 | 0.001
14 | 0.015 | 0.015
15 | 0 | 0
16 | 0 | 0
17 | 0 | 0
18 | 0 | 0
19 | 0 | 0
20 | 0 | 0
21 | 0 | 0
22 | 0 | 0
23 | 0 | 0
24 | 0 | 0
0.039